## Content
|  |  | Automotive Product Catalog |  | Revised Date: | 2026-11-02
NO. | Product Function |  | NO. | Product Function | NO. | Product Function
2-1 | Automotive MOSFET Overview |  | 5-1 | Small Signal Switching Diode(≦500mW, VRRM = 50 - 350V) | 7-1 | General Transistor
2-2 | Small Signal MOSFET(Rds(on) > 1Ω) |  | 5-2 | General Purpose Rectifiers(VRRM = 50 - 1700V) | 7-2 | Low VCE(sat) Transistor
2-3 | Low Voltage MOSFET(20 - 40V , Rds(on) < 1Ω) |  | 5-3 | Super Fast Recovery Rectifiers(TRR = 25 - 50ns)
2-4 | Medium Voltage MOSFET(60 - 200V , Rds(on) < 1Ω) |  | 5-4 | Hyper Fast Recovery Rectifiers(TRR = 15 - 35ns) | 8-1 | Bridge Rectifiers(VRRM = 50 - 1000V)
3-1 | Small Signal Schottky(IF < 1A) |  | 6-1 | ESD Protection - Standard Snapback | Others
3-2 | Power Schottky(IF ≧ 1A) |  | 6-2 | ESD Protection - High Surge | 9-1 | MOSFET Package
3-3 | Super Schottky(Low VF) |  | 6-3 | ESD Protection Overview | 9-2 | Package Cross
|  |  | 6-4 | Zener Diodes | 9-3 | Packing Information(Reel/Bulk/Ammunition)
4-1 | SiC Diodes(VRRM = 650 - 1200V, IF = 2 - 40A) |  | 6-5 | Transient Voltage Suppressors | 9-4 | Tape Reel Packaging / Orientation Standard(Download Document)
|  |  | 6-6 | Load Dump Transient Voltage Suppressors
Contact Us Now
Asia |  |  |  |  | Europe
Kaohsiung, Taiwan(Headquarter) |  |  |  |  | Munich, Germany
TEL : +886-7-621-3121 |  |  |  |  | TEL : +49-89-729-4900-12
Taipei, Taiwan |  |  |  |  | America
TEL : +886-2-2627-1898 |  |  |  |  | Tempe, Arizona, US
mail : sales@panjit.com.tw |  | Website : www.panjit.com |  |  | TEL : +1-602-404-1700
Shop Online
Suzhou, China
TEL : +86-512-6536-7711
Tokyo, Japan
TEL : +81-0422-27-1843/1844
Shenzhen, China
TEL : +86-755-897-09768
Wuxi, China
TEL : +86-510-8522-8922
Yongin, Korea
TEL : +82-31-202-6270
(US)
(EU)

## 2-1-MOSFET Overview
PANJIT International Inc.
Selection guides for: Automotive MOSFET Overview
2026-11-02 |  | Back to content
Part Number | Package | Product Status | Replacement Part | AEC-Q101 Qualified | ESD | Polarity | Config. | VDS | VGS | ID | RDS (on) Max. (mΩ) | RDS (on) Max. (mΩ) | RDS (on) Max. (mΩ) | RDS (on) Max. (mΩ) | RDS (on) Max. (mΩ) | RDS (on) Max. (mΩ) | RDS (on) Max. (mΩ) | RDS (on) Max. (mΩ) | Ciss Typ. | VGS (th) Max. | Qg Typ. (nC) | Qg Typ. (nC)
[8 empty] | V | ±V | A | 10V | 7V | 6V | 4.5V | 2.5V | 1.8V | 1.5V | 1.2V | pF | V | 10V | 4.5V
PSMWF007N04NS3-AU | DFN5060SW-8L | New Product | - | Y | - | N | Single | 40 | 20 | 454 | 0.71 | 0.86 | - | - | - | - | - | - | 8350 | 3.2 | 126 | -
PSMWF008N04NS3-AU | DFN5060SW-8L | New Product | - | Y | - | N | Single | 40 | 20 | 383 | 0.87 | 1.03 | - | - | - | - | - | - | 6550 | 3.2 | 100 | -
PSMWF024N04NS3-AU | DFN5060SW-8L | New Product | - | Y | - | N | Single | 40 | 20 | 181 | 2.4 | 3 | - | - | - | - | - | - | 2400 | 3.2 | 38 | -
PJQ65702U3-AU | PDFN8080-8L | New Product | - | Y | - | N | Single | 100 | 20 | 340 | 1.7 | - | - | - | - | - | - | - | 16934 | 3.5 | 239 | -
PJQ24817AW-AU | DFN2020BW-6L | New Product | - | Y | - | P | Single | -80 | 20 | -5 | 360 | - | 400 | - | - | - | - | - | 421 | -2.5 | 8.4 | -
PJQ24815AW-AU | DFN2020BW-6L | New Product | - | Y | - | P | Single | -80 | 20 | -10 | 170 | - | - | 200 | - | - | - | - | 848 | -2.5 | 16.3 | -
PJQ24813AW-AU | DFN2020BW-6L | New Product | - | Y | - | P | Single | -80 | 20 | -12 | 123 | - | - | 144 | - | - | - | - | 1151 | -2.5 | 21 | -
PJQ44815AP-AU | DFN3333-8L | New Product | - | Y | - | P | Single | -80 | 20 | -10 | 170 | - | - | 200 | - | - | - | - | 848 | -2.5 | 16.3 | -
PJQ44813AP-AU | DFN3333-8L | New Product | - | Y | - | P | Single | -80 | 20 | -12 | 125 | - | - | 146 | - | - | - | - | 1151 | -2.5 | 21 | -
PJQ44811AP-AU | DFN3333-8L | New Product | - | Y | - | P | Single | -80 | 20 | -18 | 81 | - | - | 96 | - | - | - | - | 1722 | -2.5 | 31 | -
PJQ54813A-AU | DFN5060-8L | New Product | - | Y | - | P | Single | -80 | 20 | -13 | 122 | - | - | 143 | - | - | - | - | 1151 | -2.5 | 21 | -
PJQ54811A-AU | DFN5060-8L | New Product | - | Y | - | P | Single | -80 | 20 | -18 | 81 | - | - | 97 | - | - | - | - | 1722 | -2.5 | 31 | -
PJD30P08A-AU | TO-252AA | New Product | - | Y | - | P | Single | -80 | 20 | -19 | 83 | - | - | 94 | - | - | - | - | 1722 | -2.5 | 31 | -
PJD60P08-AU | TO-252AA | New Product | - | Y | - | P | Single | -80 | 20 | -49 | 28 | 32 | - | - | - | - | - | - | 6864 | -3.5 | 101 | -
PSMWF005N04NS3-AU | DFN5060SW-8L | New Product | - | Y | - | N | Single | 40 | 20 | 542 | 0.61 | 0.76 | - | - | - | - | - | - | 9850 | 3.2 | 140 | -
PSMWF011N04NS3-AU | DFN5060SW-8L | New Product | - | Y | - | N | Single | 40 | 20 | 288 | 1.24 | 1.48 | - | - | - | - | - | - | 4490 | 3.2 | 69 | -
PJQ54404VUC-AU | DFN5060XC-8L | New Product | - | Y | - | N | Single | 40 | 20 | 240 | 1.4 | 1.8 | - | - | - | - | - | - | 13310 | 3.5 | 206 | -
PJQ2437L-AU | DFN2020B-6L | New Product | - | Y | - | P | Single | -28 | 12 | -15 | - | - | - | 55 | 69 | 94 | - | - | 1000 | -1 | - | 9.1
PJQ54304UC-AU | DFN5060XC-8L | New Product | - | Y | - | N | Single | 30 | 20 | 440 | 0.73 | - | - | 1.2 | - | - | - | - | 13442 | 2.2 | 262 | -
PJQ5962A-AU | DFN5060B-8L | New Product | - | Y | - | N/N | Dual | 60 | 20 | 98 | 5.2 | - | - | 7 | - | - | - | - | 2560 | 3 | 51 | -
PJA3460S-AU | SOT-23 | New Product | - | Y | - | N | Single | 60 | 20 | 2.5 | 78 | - | - | 98 | - | - | - | - | 418 | 2.5 | 7.7 | -
PJQ2411B-AU | DFN2020B-6L | New Product | - | Y | - | P | Single | -20 | 12 | -7 | - | - | - | 110 | 140 | 190 | - | - | 427 | -1.2 | - | 12
PJA34817-AU | SOT-23 | New Product | - | Y | - | P | Single | -80 | 20 | -1.4 | 360 | - | 395 | - | - | - | - | - | 421 | -2.5 | 8.4 | -
PJQ2568AW-AU | DFN2020BW-6L | New Product | - | Y | - | N | Single | 60 | 20 | 38 | 16 | - | - | 28 | - | - | - | - | 1120 | 3 | 16 | -
PJQ2580AW-AU | DFN2020BW-6L | New Product | - | Y | - | N | Single | 100 | 20 | 8 | 117 | - | - | 160 | - | - | - | - | 155 | 2.5 | 4.4 | -
PJQ24609AW-AU | DFN2020BW-6L | New Product | - | Y | - | P | Single | -60 | 20 | -18 | 65 | - | - | 87 | - | - | - | - | 1226 | -2.5 | 22 | -
PJQ24611AW-AU | DFN2020BW-6L | New Product | - | Y | - | P | Single | -60 | 20 | -14 | 85 | - | - | 115 | - | - | - | - | 844 | -2.5 | 17 | -
PJQ25818AW-AU | DFN2020BW-6L | New Product | - | Y | - | N | Single | 80 | 20 | 14 | 60 | - | - | 82 | - | - | - | - | 368 | 3 | 4 | -
PJQ2459EW-AU | DFN2020BW-6L | New Product | - | Y | Y | P | Single | -40 | 25 | -22 | 40 | - | - | 59 | - | - | - | - | 776 | -2.5 | 17 | -
PJQ2421DW-AU | DFN2020BW-6L | New Product | - | Y | - | P | Single | -20 | 10 | -48 | - | - | - | 12 | 16 | 25 | - | - | 2788 | -1.1 | 29 | -
PJQ44809AP-AU | DFN3333-8L | New Product | - | Y | - | P | Single | -80 | 20 | -24 | 60 | - | - | 71 | - | - | - | - | 2565 | -2.5 | 44 | -
PJQ54809A-AU | DFN5060-8L | New Product | - | Y | - | P | Single | -80 | 20 | -26 | 54 | - | - | 63 | - | - | - | - | 2565 | -2.5 | 44 | -
PJQ54807A-AU | DFN5060-8L | New Product | - | Y | - | P | Single | -80 | 20 | -36 | 37 | - | - | 51 | - | - | - | - | 3083 | -2.5 | 59 | -
PJQ54803-AU | DFN5060-8L | New Product | - | Y | - | P | Single | -80 | 20 | -47 | 28.5 | 32 | - | - | - | - | - | - | 6864 | -3.5 | 101 | -
PJD50P08A-AU | TO-252AA | New Product | - | Y | - | P | Single | -80 | 20 | -36 | 38 | - | - | 52 | - | - | - | - | 2930 | -2.5 | 54 | -
PJQ5966A-AU | DFN5060B-8L | New Product | - | Y | - | N/N | Dual | 60 | 20 | 40 | 14.5 | - | - | 22 | - | - | - | - | 739 | 2.5 | 13 | -
PJQ55800AC-AU | DFN5060XC-8L | New Product | - | Y | - | N | Single | 80 | 20 | 274 | 1.64 | - | - | 3 | - | - | - | - | 6399 | 2.5 | 131 | -
PJQ55800C-AU | DFN5060XC-8L | New Product | - | Y | - | N | Single | 80 | 20 | 255 | 1.72 | 2.2 | - | - | - | - | - | - | 7732 | 4 | 142 | -
PJQ55806AC-AU | DFN5060XC-8L | New Product | - | Y | - | N | Single | 80 | 20 | 90 | 5.7 | - | - | 8.6 | - | - | - | - | 2000 | 2.5 | 48 | -
PJQ59708A-AU | DFN5060B-8L | New Product | - | Y | - | N/N | Dual | 100 | 20 | 38 | 16.5 | - | - | 21 | - | - | - | - | 1150 | 2.3 | - | 8.7
PJQ59710A-AU | DFN5060B-8L | New Product | - | Y | - | N/N | Dual | 100 | 20 | 21 | 28.5 | - | - | 39 | - | - | - | - | 525 | 2.3 | 9 | -
PJQ45806CP-AU | DFN3333-8L | New Product | - | Y | - | N | Single | 80 | 20 | 85 | 6.3 | 8.4 | - | - | - | - | - | - | 2095 | 4 | 43 | -
PJQ45808AP-AU | DFN3333-8L | New Product | - | Y | - | N | Single | 80 | 20 | 78 | 7 | - | - | 11 | - | - | - | - | 2065 | 2.5 | 50 | -
PJQ45808P-AU | DFN3333-8L | New Product | - | Y | - | N | Single | 80 | 20 | 77 | 7.2 | 9 | - | - | - | - | - | - | 2019 | 4 | 46 | -
PJQ55802-AU | DFN5060-8L | New Product | - | Y | - | N | Single | 80 | 20 | 155 | 3.3 | 4 | - | - | - | - | - | - | 5268 | 4 | 89 | -
PJQ55808A-AU | DFN5060-8L | New Product | - | Y | - | N | Single | 80 | 20 | 79 | 7 | - | - | 11 | - | - | - | - | 2065 | 2.5 | 50 | -
PJQ55808-AU | DFN5060-8L | New Product | - | Y | - | N | Single | 80 | 20 | 78 | 7.2 | 9 | - | - | - | - | - | - | 2019 | 4 | 46 | -
PJQ59808A-AU | DFN5060B-8L | New Product | - | Y | - | N/N | Dual | 80 | 20 | 73 | 7.9 | - | - | 12 | - | - | - | - | 2065 | 2.5 | 50 | -
PJQ5512S6C-AU | DFN5060XC-8L | New Product | - | Y | - | N | Single | 25 | 20 | 550 | 0.59 | - | - | 0.94 | - | - | - | - | 7437 | 2.2 | 122 | -
BSS84E-AU | SOT-23 | New Product | - | Y | Y | P | Single | -60 | 20 | -0.25 | 4000 | - | - | 6000 | - | - | - | - | 34.4 | -2 | 1.86 | -
PJQ45810AP-AU | DFN3333-8L | Active | - | Y | - | N | Single | 80 | 20 | 60.5 | 9.5 | - | - | 13 | - | - | - | - | 980 | 2.3 | 17.5 | -
PJQ45810P-AU | DFN3333-8L | Active | - | Y | - | N | Single | 80 | 20 | 57 | 10.5 | 15 | - | - | - | - | - | - | 780 | 3.8 | 13 | -
PJQ45814AP-AU | DFN3333-8L | Active | - | Y | - | N | Single | 80 | 20 | 43 | 13 | - | - | 23 | - | - | - | - | 700 | 2.3 | 12.4 | -
PJQ45814P-AU | DFN3333-8L | Active | - | Y | - | N | Single | 80 | 20 | 41 | 16.5 | 24 | - | - | - | - | - | - | 555 | 3.8 | 9.3 | -
PJQ45816AP-AU | DFN3333-8L | Active | - | Y | - | N | Single | 80 | 20 | 33 | 22.3 | - | - | 30 | - | - | - | - | 475 | 2.3 | 8.8 | -
PJQ45816P-AU | DFN3333-8L | Active | - | Y | - | N | Single | 80 | 20 | 33 | 23.5 | 30.5 | - | - | - | - | - | - | 373 | 3.8 | 6.7 | -
PJQ45818AP-AU | DFN3333-8L | Active | - | Y | - | N | Single | 80 | 20 | 14 | 60 | - | - | 80 | - | - | - | - | 368 | 2.3 | 4 | -
PJQ54601A-AU | DFN5060-8L | Active | - | Y | - | P | Single | -60 | 20 | -74 | 12.3 | - | - | 17 | - | - | - | - | 5566 | -2.5 | 89 | -
PJQ54603A-AU | DFN5060-8L | Active | - | Y | - | P | Single | -60 | 20 | -48 | 21 | - | - | 31 | - | - | - | - | 2687 | -2.5 | 49 | -
PJQ54605A-AU | DFN5060-8L | Active | - | Y | - | P | Single | -60 | 20 | -38 | 27 | - | - | 37 | - | - | - | - | 2530 | -2.5 | 44 | -
PJQ54607A-AU | DFN5060-8L | Active | - | Y | - | P | Single | -60 | 20 | -27 | 41 | - | - | 56 | - | - | - | - | 1708 | -2.5 | 30 | -
PJQ54609A-AU | DFN5060-8L | Active | - | Y | - | P | Single | -60 | 20 | -20 | 61 | - | - | 83 | - | - | - | - | 1226 | -2.5 | 22 | -
PJD30P06A-AU | TO-252AA | Active | - | Y | - | P | Single | -60 | 20 | -29 | 38 | - | - | 52 | - | - | - | - | 1708 | -2.5 | 30 | -
PJD40P06A-AU | TO-252AA | Active | - | Y | - | P | Single | -60 | 20 | -39 | 27 | - | - | 37 | - | - | - | - | 2530 | -2.5 | 44 | -
PJD50P06A-AU | TO-252AA | Active | - | Y | - | P | Single | -60 | 20 | -49 | 21 | - | - | 32 | - | - | - | - | 2687 | -2.5 | 49 | -
PJD60P06A-AU | TO-252AA | Active | - | Y | - | P | Single | -60 | 20 | -74 | 12.8 | - | - | 17 | - | - | - | - | 5566 | -2.5 | 89 | -
PJA3460C-AU | SOT-23 | New Product | - | Y | - | N | Single | 60 | 20 | 3.5 | 75 | - | - | 90 | - | - | - | - | 480 | 2 | 11.4 | -
PJQ55806-AU | DFN5060-8L | Active | - | Y | - | N | Single | 80 | 20 | 108.8 | 4.8 | 7.4 | - | - | - | - | - | - | 1790 | 3.8 | 29 | -
PJQ55810A-AU | DFN5060-8L | Active | - | Y | - | N | Single | 80 | 20 | 60.5 | 9.3 | - | - | 12.7 | - | - | - | - | 980 | 2.3 | 17.5 | -
PJQ55810-AU | DFN5060-8L | Active | - | Y | - | N | Single | 80 | 20 | 58 | 10 | 15 | - | - | - | - | - | - | 780 | 3.8 | 13 | -
PJQ55814A-AU | DFN5060-8L | Active | - | Y | - | N | Single | 80 | 20 | 45.5 | 14 | - | - | 21 | - | - | - | - | 685 | 2.3 | 12.3 | -
PJQ55814-AU | DFN5060-8L | Active | - | Y | - | N | Single | 80 | 20 | 42 | 16 | 24 | - | - | - | - | - | - | 557 | 3.8 | 9.3 | -
PJQ55816A-AU | DFN5060-8L | Active | - | Y | - | N | Single | 80 | 20 | 33 | 22.3 | - | - | 30 | - | - | - | - | 475 | 2.3 | 8.8 | -
PJQ55816-AU | DFN5060-8L | Active | - | Y | - | N | Single | 80 | 20 | 33 | 23.5 | 30.5 | - | - | - | - | - | - | 368 | 3.8 | 6.7 | -
PJQ4518S6CP-AU | DFN3333-8L | Active | - | Y | - | N | Single | 30 | 20 | 178 | 1.8 | - | - | 2.7 | - | - | - | - | 2249 | 2.2 | 43 | -
PJQ4522S6P-AU | DFN3333-8L | Active | - | Y | - | N | Single | 30 | 20 | 110 | 3.2 | - | - | 5 | - | - | - | - | 1429 | 2.2 | 30 | -
PJQ4524S6P-AU | DFN3333-8L | Active | - | Y | - | N | Single | 30 | 20 | 77 | 4.6 | - | - | 7.3 | - | - | - | - | 872 | 2.2 | 17.5 | -
PJQ4528S6P-AU | DFN3333-8L | Active | - | Y | - | N | Single | 30 | 20 | 67 | 5.8 | - | - | 9.4 | - | - | - | - | 798 | 2.2 | 8 | -
PJQ4540S6CP-AU | DFN3333-8L | Active | - | Y | - | N | Single | 40 | 20 | 168 | 1.9 | - | - | 3.1 | - | - | - | - | 2283 | 2.2 | 55 | -
PJQ4540S6VCP-AU | DFN3333-8L | Active | - | Y | - | N | Single | 40 | 20 | 160 | 2.1 | 3.3 | - | - | - | - | - | - | 2021 | 3.5 | 36 | -
PJQ4542S6VP-AU | DFN3333-8L | Active | - | Y | - | N | Single | 40 | 20 | 125 | 2.9 | 4 | - | - | - | - | - | - | 1985 | 3.5 | 37 | -
PJQ4544S6P-AU | DFN3333-8L | Active | - | Y | - | N | Single | 40 | 20 | 100 | 3.6 | - | - | 5.7 | - | - | - | - | 1405 | 2.2 | 43 | -
PJQ4544S6VP-AU | DFN3333-8L | Active | - | Y | - | N | Single | 40 | 20 | 90 | 4.3 | 6.3 | - | - | - | - | - | - | 1266 | 3.5 | 24 | -
PJQ4546S6P-AU | DFN3333-8L | Active | - | Y | - | N | Single | 40 | 20 | 70 | 5 | - | - | 8.2 | - | - | - | - | 898 | 2.2 | 26 | -
PJQ4546S6VP-AU | DFN3333-8L | Active | - | Y | - | N | Single | 40 | 20 | 67 | 6 | 8.8 | - | - | - | - | - | - | 792 | 3.5 | 16.3 | -
PJQ4548S6P-AU | DFN3333-8L | Active | - | Y | - | N | Single | 40 | 20 | 60 | 6.4 | - | - | 10.2 | - | - | - | - | 706 | 2.2 | 17.4 | -
PJQ5516S6C-AU | DFN5060XC-8L | Active | - | Y | - | N | Single | 30 | 20 | 370 | 0.83 | - | - | 1.25 | - | - | - | - | 4997 | 2.2 | 87 | -
PJQ5518S6C-AU | DFN5060XC-8L | Active | - | Y | - | N | Single | 30 | 20 | 178 | 1.8 | - | - | 2.7 | - | - | - | - | 2249 | 2.2 | 43 | -
PJQ5520S6-AU | DFN5060-8L | Active | - | Y | - | N | Single | 30 | 20 | 143 | 2.4 | - | - | 3.6 | - | - | - | - | 2250 | 2.2 | 43 | -
PJQ5522S6-AU | DFN5060-8L | Active | - | Y | - | N | Single | 30 | 20 | 108 | 3.2 | - | - | 5 | - | - | - | - | 1429 | 2.2 | 30 | -
PJQ5524S6-AU | DFN5060-8L | Active | - | Y | - | N | Single | 30 | 20 | 77 | 4.7 | - | - | 7.5 | - | - | - | - | 872 | 2.2 | 17.5 | -
PJQ5528S6-AU | DFN5060-8L | Active | - | Y | - | N | Single | 30 | 20 | 67 | 5.9 | - | - | 9.4 | - | - | - | - | 798 | 2.2 | 8 | -
PJQ5536S6C-AU | DFN5060XC-8L | Active | - | Y | - | N | Single | 40 | 20 | 460 | 0.7 | - | - | 1 | - | - | - | - | 7503 | 2.2 | 148 | -
PJQ5538S6C-AU | DFN5060XC-8L | Active | - | Y | - | N | Single | 40 | 20 | 335 | 0.96 | - | - | 1.64 | - | - | - | - | 5156 | 2.2 | 106 | -
PJQ5540S6C-AU | DFN5060XC-8L | Active | - | Y | - | N | Single | 40 | 20 | 168 | 1.9 | - | - | 3.1 | - | - | - | - | 2283 | 2.2 | 55 | -
PJQ5540S6VC-AU | DFN5060XC-8L | Active | - | Y | - | N | Single | 40 | 20 | 156 | 2.2 | 3.6 | - | - | - | - | - | - | 2021 | 3.5 | 36 | -
PJQ5542S6-AU | DFN5060-8L | Active | - | Y | - | N | Single | 40 | 20 | 128 | 3 | - | - | 4.3 | - | - | - | - | 2283 | 2.2 | 55 | -
PJQ5542S6V-AU | DFN5060-8L | Active | - | Y | - | N | Single | 40 | 20 | 120 | 2.9 | 4 | - | - | - | - | - | - | 1985 | 3.5 | 37 | -
PJQ5544S6-AU | DFN5060-8L | Active | - | Y | - | N | Single | 40 | 20 | 101 | 3.6 | - | - | 5.7 | - | - | - | - | 1405 | 2.2 | 43 | -
PJQ5544S6V-AU | DFN5060-8L | Active | - | Y | - | N | Single | 40 | 20 | 90 | 4.3 | 6.3 | - | - | - | - | - | - | 1266 | 3.5 | 24 | -
PJQ5546S6-AU | DFN5060-8L | Active | - | Y | - | N | Single | 40 | 20 | 69 | 5.8 | - | - | 8.6 | - | - | - | - | 898 | 2.2 | 26 | -
PJQ5548S6-AU | DFN5060-8L | Active | - | Y | - | N | Single | 40 | 20 | 58 | 7 | - | - | 11 | - | - | - | - | 706 | 2.2 | 17.4 | -
PJQ5548S6V-AU | DFN5060-8L | Active | - | Y | - | N | Single | 40 | 20 | 57 | 7.1 | 10.6 | - | - | - | - | - | - | 615 | 3.5 | 16 | -
PJQ5928S6-AU | DFN5060B-8L | Active | - | Y | - | N/N | Dual | 30 | 20 | 60 | 6.6 | - | - | 10.4 | - | - | - | - | 798 | 2.2 | 8 | -
PJQ5948S6V-AU | DFN5060B-8L | Active | - | Y | - | N/N | Dual | 40 | 20 | 52 | 8.4 | 13 | - | - | - | - | - | - | 615 | 3.5 | 16 | -
PJQ2410-AU | DFN2020B-6L | Active | - | Y | - | N | Single | 30 | 20 | 10 | 12 | - | - | 18 | - | - | - | - | 660 | 2.5 | - | 7.1
PJQ4520S6P-AU | DFN3333-8L | Active | - | Y | - | N | Single | 30 | 20 | 138 | 2.5 | - | - | 3.9 | - | - | - | - | 2250 | 2.3 | 43 | -
PJQ4542S6P-AU | DFN3333-8L | Active | - | Y | - | N | Single | 40 | 20 | 128 | 2.9 | - | - | 4.2 | - | - | - | - | 2283 | 2.3 | 55 | -
PJQ4548S6VP-AU | DFN3333-8L | Active | - | Y | - | N | Single | 40 | 20 | 56 | 7.4 | 11 | - | - | - | - | - | - | 615 | 4 | 16 | -
PJQ5546S6V-AU | DFN5060-8L | Active | - | Y | - | N | Single | 40 | 20 | 67 | 6.2 | 9.3 | - | - | - | - | - | - | 792 | 4 | 16.3 | -
PJQ5944S6V-AU | DFN5060B-8L | Active | - | Y | - | N/N | Dual | 40 | 20 | 80 | 5.3 | 7.6 | - | - | - | - | - | - | 1266 | 4 | 24 | -
PJQ5944S6-AU | DFN5060B-8L | Active | - | Y | - | N/N | Dual | 40 | 20 | 85 | 5 | - | - | 7.3 | - | - | - | - | 1405 | 2.3 | 43 | -
PJQ5948S6-AU | DFN5060B-8L | Active | - | Y | - | N/N | Dual | 40 | 20 | 53 | 8 | - | - | 12 | - | - | - | - | 706 | 2.3 | 17.4 | -
PJQ5514S6C-AU | DFN5060XC-8L | Active | - | Y | - | N | Single | 30 | 20 | 525 | 0.64 | - | - | 0.97 | - | - | - | - | 7402 | 2.3 | 122 | -
PJQ5536S6VC-AU | DFN5060XC-8L | Active | - | Y | - | N | Single | 40 | 20 | 430 | 0.8 | 1.1 | - | - | - | - | - | - | 6529 | 4 | 120 | -
PJQ5538S6VC-AU | DFN5060XC-8L | Active | - | Y | - | N | Single | 40 | 20 | 310 | 1.1 | 1.7 | - | - | - | - | - | - | 4419 | 4 | 80 | -
BSS123-AU | SOT-23 | Active | - | Y | Y | N | Single | 100 | 20 | 0.17 | 6000 | 9000 | - | - | - | - | - | - | 45 | 2.5 | 1.8 | -
PJT7604-AU | SOT-363 | Active | - | Y | Y | N/P | Comple. | 30/-30 | 10 | 0.3/-0.3 | - | - | - | 1200 | 1600 | 2000 | 3000 | 4000 | 45 | 1 | - | 0.9
PJB140P04E7-AU | TO-263-7L | NSND | - | Y | - | P | Single | -40 | 25 | -140 | 5 | - | - | 7 | - | - | - | - | 7169 | -2.5 | 142 | -
PJB180P04E7-AU | TO-263-7L | NSND | - | Y | - | P | Single | -40 | 25 | -180 | 4 | - | - | 6.1 | - | - | - | - | 7792 | -2.5 | 183 | -
PJB180N04V7-AU | TO-263-7L | NSND | - | Y | - | N | Single | 40 | 20 | 180 | 1.88 | 2.4 | - | - | - | - | - | - | 4691 | 3.5 | 63 | -
PJB180N04S7-AU | TO-263-7L | NSND | - | Y | - | N | Single | 40 | 20 | 180 | 1.77 | - | - | 2.4 | - | - | - | - | 4973 | 2.3 | 75 | -
PJB200N03S7-AU | TO-263-7L | NSND | - | Y | - | N | Single | 30 | 20 | 200 | 1.4 | - | - | 2 | - | - | - | - | 4737 | 2.5 | 65 | -
PJB240N04V7-AU | TO-263-7L | NSND | - | Y | - | N | Single | 40 | 20 | 200 | 1.6 | 1.9 | - | - | - | - | - | - | 5990 | 3.5 | 85 | -
PJB240N04S7-AU | TO-263-7L | NSND | - | Y | - | N | Single | 40 | 20 | 200 | 1.52 | - | - | 2 | - | - | - | - | 6460 | 2.3 | 95 | -
PJB100N04V-AU | TO-263AB | NSND | - | Y | - | N | Single | 40 | 20 | 100 | 2.4 | 2.9 | - | - | - | - | - | - | 4691 | 3.5 | 63 | -
PJB100N04S-AU | TO-263AB | NSND | - | Y | - | N | Single | 40 | 20 | 100 | 2.2 | - | - | 2.8 | - | - | - | - | 4973 | 2.3 | 75 | -
PJB120N03S-AU | TO-263AB | NSND | - | Y | - | N | Single | 30 | 20 | 120 | 1.8 | - | - | 2.4 | - | - | - | - | 4737 | 2.5 | 65 | -
PJB120N04V-AU | TO-263AB | NSND | - | Y | - | N | Single | 40 | 20 | 120 | 1.92 | 2.4 | - | - | - | - | - | - | 5990 | 3.5 | 85 | -
PJB120N04S-AU | TO-263AB | NSND | - | Y | - | N | Single | 40 | 20 | 120 | 1.9 | - | - | 2.4 | - | - | - | - | 6460 | 2.3 | 95 | -
PJQ5447E-AU | DFN5060-8L | Active | - | Y | - | P | Single | -40 | 25 | -120 | 5 | - | - | 7 | - | - | - | - | 7169 | -2.5 | 142 | -
PJD100P04E-AU | TO-252AA | Active | - | Y | - | P | Single | -40 | 25 | -135 | 5.2 | - | - | 7.3 | - | - | - | - | 7169 | -2.5 | 142 | -
PJQ4455P-AU | DFN3333-8L | NSND | PJQ4441P-AU | Y | - | P | Single | -40 | 25 | -43 | 18 | - | - | 25 | - | - | - | - | 1678 | -2.5 | 32.4 | -
PJB160P04E-AU | TO-263AB | NSND | - | Y | - | P | Single | -40 | 25 | -120 | 4.3 | - | - | 6.5 | - | - | - | - | 7792 | -2.5 | 183 | -
PJS6404-AU | SOT-23 6L-1 | Active | - | Y | - | N | Single | 30 | 20 | 6.8 | 29 | - | - | 44 | - | - | - | - | 368 | 2.1 | 8.4 | -
PJS6416-AU | SOT-23 6L-1 | Active | - | Y | - | N | Single | 20 | 12 | 7.4 | - | - | - | 24 | 34 | 74 | - | - | 513 | 1.2 | - | 6.7
PJB120P04E-AU | TO-263AB | NSND | - | Y | - | P | Single | -40 | 25 | -120 | 5.2 | - | - | 7.3 | - | - | - | - | 7169 | -2.5 | 142 | -
PJT7801-AU | SOT-363 | Active | - | Y | Y | P/P | Dual | -20 | 8 | -0.7 | - | - | - | 325 | - | 600 | - | - | 165 | -1 | - | 2.2
PJX8828-AU | SOT-563 | Active | - | Y | Y | N/N | Dual | 30 | 10 | 0.3 | - | - | - | 1200 | 1600 | 2000 | 3000 | 4000 | 45 | 1 | 0.9 | -
PJD25N10A-AU | TO-252AA | Active | - | Y | - | N | Single | 100 | 20 | 25 | 55 | - | - | 60 | - | - | - | - | 3601 | 2.5 | 61 | -
PJQ44605AP-AU | DFN3333-8L | Active | - | Y | - | P | Single | -60 | 20 | -38 | 28 | - | - | 38 | - | - | - | - | 2530 | -2.5 | 44 | -
PJQ44607AP-AU | DFN3333-8L | Active | - | Y | - | P | Single | -60 | 20 | -25 | 41 | - | - | 56 | - | - | - | - | 1708 | -2.5 | 35 | -
PJQ44611AP-AU | DFN3333-8L | Active | - | Y | - | P | Single | -60 | 20 | -13 | 84 | - | - | 117 | - | - | - | - | 844 | -2.5 | 18 | -
PJQ44609AP-AU | DFN3333-8L | Active | - | Y | - | P | Single | -60 | 20 | -18 | 62 | - | - | 83 | - | - | - | - | 1226 | -2.5 | 22 | -
PJA3461S-AU | SOT-23 | Active | - | Y | - | P | Single | -60 | 20 | -1.9 | 200 | - | - | 270 | - | - | - | - | 340 | -2.5 | 9 | -
PJC7428-AU | SOT-323 | Active | - | Y | Y | N | Single | 30 | 10 | 0.3 | - | - | - | 1200 | 1600 | 2000 | 3000 | 4000 | 45 | 1 | 0.9 | -
PJA3428-AU | SOT-23 | Active | - | Y | Y | N | Single | 30 | 10 | 0.3 | - | - | - | 1200 | 1600 | 2000 | 3000 | 4000 | 45 | 1 | 0.9 | -
PJC7476-AU | SOT-323 | Active | - | Y | Y | N | Single | 100 | 20 | 0.3 | 6000 | - | - | 9000 | - | - | - | - | 45 | 2.5 | 1.8 | -
PJQ1908-AU | DFN1006-3L | Active | - | Y | Y | N | Single | 50 | 20 | 0.5 | 1450 | - | - | 1950 | 4000 | 6000 | - | - | 36 | 1 | - | 0.95
PJA3472B-AU | SOT-23 | Active | - | Y | - | N | Single | 60 | 30 | 0.3 | 3000 | - | - | 4000 | - | - | - | - | 34 | 2.5 | - | 0.82
PJT7605-AU | SOT-363 | Active | - | Y | Y | N/P | Comple. | 60/-60 | 20 | 0.25/-0.25 | 3000/4000 | - | - | 4000/6000 | -/13000 | - | - | - | 23/51 | 2.5/-2 | - | 0.7/1.1
2N7002K-AU | SOT-23 | Active | - | Y | Y | N | Single | 60 | 20 | 0.3 | 3000 | - | - | 4000 | - | - | - | - | 35 | 2.5 | - | 0.8
2N7002KDW-AU | SOT-363 | Active | - | Y | Y | N/N | Dual | 60 | 20 | 0.115 | 3000 | - | - | 4000 | - | - | - | - | 35 | 2.5 | - | 0.8
2N7002KW-AU | SOT-323 | Active | - | Y | Y | N | Single | 60 | 20 | 0.25 | 3000 | - | - | 4000 | - | - | - | - | 35 | 2.5 | - | 0.8
BSS138-AU | SOT-23 | NSND | PJA138K-AU | Y | Y | N | Single | 50 | 20 | 0.3 | 3000 | - | - | 4000 | 6000 | - | - | - | 50 | 1.5 | - | -
PJA138K-AU | SOT-23 | Active | - | Y | Y | N | Single | 50 | 20 | 0.5 | 1600 | - | - | 2500 | 4500 | - | - | - | 25 | 1.5 | - | 0.63
PJA3438-AU | SOT-23 | Active | - | Y | Y | N | Single | 50 | 20 | 0.5 | 1450 | - | - | 1950 | 4000 | 6000 | - | - | 36 | 1 | - | 0.95
PJA3439-AU | SOT-23 | Active | - | Y | - | P | Single | -60 | 20 | -0.3 | 4000 | - | - | 6000 | - | - | - | - | 51 | -2.5 | - | 1.1
PJA3476-AU | SOT-23 | Active | - | Y | Y | N | Single | 100 | 20 | 0.3 | 6000 | - | - | 9000 | - | - | - | - | 45 | 2.5 | 1.8 | -
PJC138K-AU | SOT-323 | Active | - | Y | Y | N | Single | 50 | 20 | 0.36 | 1600 | - | - | 2500 | 4500 | - | - | - | 25 | 1.5 | - | 0.63
PJC7438-AU | SOT-323 | Active | - | Y | Y | N | Single | 50 | 20 | 0.4 | 1450 | - | - | 1950 | 4000 | 6000 | - | - | 36 | 1 | - | 0.95
PJC7439-AU | SOT-323 | Active | - | Y | - | P | Single | -60 | 20 | -0.25 | 4000 | - | - | 6000 | 13000 | - | - | - | 51 | -2.5 | - | 1.1
PJE138K-AU | SOT-523 | Active | - | Y | Y | N | Single | 50 | 20 | 0.35 | 1600 | - | - | 2500 | 4500 | - | - | - | 25 | 1.5 | - | 0.63
PJT138K-AU | SOT-363 | Active | - | Y | Y | N/N | Dual | 50 | 20 | 0.36 | 1600 | - | - | 2500 | 4500 | - | - | - | 25 | 1.5 | - | 0.63
PJT7839-AU | SOT-363 | Active | - | Y | - | P/P | Dual | -60 | 20 | -0.25 | 4000 | - | - | 6000 | - | - | - | - | 51 | -2.5 | - | 1.1
PJX138K-AU | SOT-563 | Active | - | Y | Y | N/N | Dual | 50 | 20 | 0.35 | 1600 | - | - | 2500 | 4500 | - | - | - | 25 | 1.5 | - | 0.63
PJX8601-AU | SOT-563 | Active | - | Y | Y | N/P | Comple. | 20/-20 | 10 | 0.5/-0.5 | - | - | - | 400/1200 | 650/1500 | 800/2200 | 1200/3600 | 3000/6000 | 38/67 | 0.9/-1 | - | 1.4
PJX8603-AU | SOT-563 | Active | - | Y | Y | N/P | Comple. | 50/-60 | 20 | 0.36/-0.2 | 1500/6000 | - | - | 2500/7000 | - | - | - | - | 36/51 | 1/-2.5 | - | 0.95/1.1
PJQ5946-AU | DFN5060B-8L | NSND | - | Y | - | N/N | Dual | 40 | 20 | 58 | 6.8 | - | - | 9.1 | - | - | - | - | 1328 | 2.3 | 20 | -
PJQ5946V-AU | DFN5060B-8L | NSND | PJQ5944S6V-AU | Y | - | N/N | Dual | 40 | 20 | 57 | 7 | 8.4 | - | - | - | - | - | - | 1283 | 3.5 | 23 | -
PJQ5518C-AU | DFN5060X-8L | NSND | PJQ5516S6C-AU | Y | - | N | Single | 30 | 20 | 318 | 1.1 | - | - | 1.45 | - | - | - | - | 4750 | 2.5 | 76 | -
PJQ5540C-AU | DFN5060X-8L | NSND | PJQ5538S6C-AU | Y | - | N | Single | 40 | 20 | 255 | 1.38 | - | - | 1.82 | - | - | - | - | 4973 | 2.3 | 75 | -
PJQ5540VC-AU | DFN5060X-8L | NSND | PJQ5538S6VC-AU | Y | - | N | Single | 40 | 20 | 255 | 1.38 | 1.69 | - | - | - | - | - | - | 4691 | 3.5 | 63 | -
PJD25N04V-AU | TO-252AA | NSND | - | Y | Y | N | Single | 40 | 20 | 42 | 11.3 | 14 | - | - | - | - | - | - | 681 | 3.5 | 9.5 | -
PJD30N04S-AU | TO-252AA | NSND | - | Y | Y | N | Single | 40 | 20 | 43 | 10.6 | - | - | 14.6 | - | - | - | - | 744 | 2.3 | 13 | -
PJD55N04S-AU | TO-252AA | NSND | - | Y | - | N | Single | 40 | 20 | 87 | 5.3 | - | - | 7.4 | - | - | - | - | 1328 | 2.3 | 20 | -
PJD60N04S-AU | TO-252AA | NSND | - | Y | - | N | Single | 40 | 20 | 140 | 3.3 | - | - | 4.3 | - | - | - | - | 2862 | 2.3 | 41 | -
PJD60N04V-AU | TO-252AA | Active | - | Y | - | N | Single | 40 | 20 | 154 | 2.7 | 3.3 | - | - | - | - | - | - | 3054 | 3.5 | 43 | -
PJD65N04S-AU | TO-252AA | NSND | - | Y | - | N | Single | 40 | 20 | 167 | 2.5 | - | - | 3.3 | - | - | - | - | 3148 | 2.3 | 50 | -
PJD75N04V-AU | TO-252AA | NSND | - | Y | - | N | Single | 40 | 20 | 181 | 2.1 | 2.7 | - | - | - | - | - | - | 4691 | 3.5 | 63 | -
PJD80N04S-AU | TO-252AA | NSND | - | Y | - | N | Single | 40 | 20 | 190 | 2.1 | - | - | 2.6 | - | - | - | - | 4973 | 2.3 | 75 | -
PJQ4524P-AU | DFN3333-8L | Active | - | Y | - | N | Single | 30 | 20 | 80 | 4.4 | - | - | 6.5 | - | - | - | - | 1260 | 2.5 | 21 | -
PJQ4526P-AU | DFN3333-8L | NSND | PJQ4528S6P-AU | Y | - | N | Single | 30 | 20 | 65 | 5.5 | - | - | 8.3 | - | - | - | - | 923 | 2.5 | 15 | -
PJQ4534P-AU | DFN3333-8L | NSND | - | Y | Y | N | Single | 30 | 20 | 38 | 9.3 | - | - | 14.7 | - | - | - | - | 490 | 2.5 | 9.5 | -
PJQ5520-AU | DFN5060-8L | NSND | PJQ5518S6C-AU | Y | - | N | Single | 30 | 20 | 152 | 1.7 | - | - | 2.6 | - | - | - | - | 2936 | 2.5 | 45 | -
PJQ5524-AU | DFN5060-8L | NSND | PJQ5522S6-AU | Y | - | N | Single | 30 | 20 | 93 | 3.6 | - | - | 6.4 | - | - | - | - | 1260 | 2.5 | 21 | -
PJQ5526-AU | DFN5060-8L | NSND | PJQ5524S6-AU | Y | - | N | Single | 30 | 20 | 73 | 5 | - | - | 7.8 | - | - | - | - | 923 | 2.5 | 15 | -
PJQ5530-AU | DFN5060-8L | NSND | PJQ5528S6-AU | Y | - | N | Single | 30 | 20 | 53 | 7.5 | - | - | 12.6 | - | - | - | - | 600 | 2.5 | 12.4 | -
PJQ5534-AU | DFN5060-8L | NSND | - | Y | - | N | Single | 30 | 20 | 39 | 9.3 | - | - | 14.7 | - | - | - | - | 490 | 2.5 | 9.5 | -
PJD90P03E-AU | TO-252AA | Active | - | Y | Y | P | Single | -30 | 25 | -88 | 6.4 | - | - | 10.4 | - | - | - | - | 3040 | -2.5 | 68 | -
PJD55P03E-AU | TO-252AA | Active | - | Y | Y | P | Single | -30 | 25 | -48 | 12.1 | - | - | 20 | - | - | - | - | 1610 | -2.5 | 34 | -
PJD45P03E-AU | TO-252AA | Active | - | Y | Y | P | Single | -30 | 25 | -42 | 15 | - | - | 26 | - | - | - | - | 1270 | -2.5 | 32 | -
PJD40P03E-AU | TO-252AA | Active | - | Y | Y | P | Single | -30 | 25 | -33 | 18.8 | - | - | 30.7 | - | - | - | - | 1009 | -2.5 | 22 | -
PJD60P04E-AU | TO-252AA | Active | - | Y | - | P | Single | -40 | 25 | -61 | 11.3 | - | - | 17.2 | - | - | - | - | 2897 | -2.5 | 56 | -
PJD70P03E-AU | TO-252AA | Active | - | Y | Y | P | Single | -30 | 25 | -77 | 8.4 | - | - | 13.5 | - | - | - | - | 2309 | -2.5 | 54 | -
PJD75P04E-AU | TO-252AA | Active | - | Y | - | P | Single | -40 | 25 | -67 | 9.4 | - | - | 14.3 | - | - | - | - | 3477 | -2.5 | 59 | -
PJD95P04E-AU | TO-252AA | Active | - | Y | - | P | Single | -40 | 25 | -108 | 6 | - | - | 9.1 | - | - | - | - | 5790 | 2.5 | 100 | -
PJE8402-AU | SOT-523 | Active | - | Y | Y | N | Single | 20 | 8 | 0.7 | - | - | - | 150 | 220 | 400 | - | - | 92 | 1 | - | 1.6
PJD50N04V-AU | TO-252AA | NSND | - | Y | - | N | Single | 40 | 20 | 80 | 5.9 | 7.3 | - | - | - | - | - | - | 1287 | 3.5 | 23 | -
PJD55N04V-AU | TO-252AA | NSND | - | Y | - | N | Single | 40 | 20 | 128 | 3.6 | 4.6 | - | - | - | - | - | - | 2540 | 3.5 | 34 | -
PJQ5528-AU | DFN5060-8L | NSND | PJQ5528S6-AU | Y | - | N | Single | 30 | 20 | 61 | 6 | - | - | 9.5 | - | - | - | - | 710 | 2.5 | 11 | -
PJQ5522-AU | DFN5060-8L | NSND | PJQ5520S6-AU | Y | - | N | Single | 30 | 20 | 141 | 2 | - | - | 3.1 | - | - | - | - | 2930 | 2.5 | 43 | -
PJQ5540V-AU | DFN5060X-8L | NSND | - | Y | - | N | Single | 40 | 20 | 174 | 2.1 | 2.7 | - | - | - | - | - | - | 4690 | 3.5 | 63 | -
PJQ4530P-AU | DFN3333-8L | NSND | - | Y | - | N | Single | 30 | 20 | 49 | 7.8 | - | - | 13 | - | - | - | - | 600 | 2.5 | 12.4 | -
PJQ5449E-AU | DFN5060-8L | Active | - | Y | - | P | Single | -40 | 25 | -100 | 6 | - | - | 9.1 | - | - | - | - | 5790 | -2.5 | 100 | -
PJQ5437E-AU | DFN5060-8L | NSND | - | Y | Y | P | Single | -30 | 25 | -42 | 15 | - | - | 26 | - | - | - | - | 1270 | -2.5 | 32 | -
PJA3434-AU | SOT-23 | Active | - | Y | Y | N | Single | 20 | 10 | 0.75 | - | - | - | 400 | 650 | 800 | 1200 | 3000 | 67 | 1 | 1.4 | -
PJQ5542-AU | DFN5060-8L | Active | - | Y | - | N | Single | 40 | 20 | 151 | 2.5 | - | - | 3.3 | - | - | - | - | 3125 | 2.3 | 50 | -
PJQ4431EP-AU | DFN3333-8L | NSND | - | Y | Y | P | Single | -30 | 25 | -78 | 7 | - | - | 11.1 | - | - | - | - | 3040 | -2.5 | 68 | -
PJQ4433EP-AU | DFN3333-8L | NSND | - | Y | Y | P | Single | -30 | 25 | -68 | 8.8 | - | - | 14 | - | - | - | - | 2310 | -2.5 | 54 | -
PJQ4435EP-AU | DFN3333-8L | NSND | - | Y | Y | P | Single | -30 | 25 | -45 | 12.5 | - | - | 20.3 | - | - | - | - | 1610 | -2.5 | 34 | -
PJQ4437EP-AU | DFN3333-8L | NSND | - | Y | Y | P | Single | -30 | 25 | -41 | 15.4 | - | - | 27 | - | - | - | - | 1270 | -2.5 | 32 | -
PJQ4439EP-AU | DFN3333-8L | NSND | - | Y | Y | P | Single | -30 | 25 | -31 | 19.1 | - | - | 31.2 | - | - | - | - | 1012 | -2.5 | 22 | -
PJQ4451EP-AU | DFN3333-8L | NSND | - | Y | - | P | Single | -40 | 25 | -60 | 9.8 | - | - | 14.7 | - | - | - | - | 3300 | -2.5 | 59 | -
PJQ4453EP-AU | DFN3333-8L | NSND | - | Y | - | P | Single | -40 | 25 | -55 | 11.6 | - | - | 17.6 | - | - | - | - | 2858 | -2.5 | 56 | -
PJQ5431E-AU | DFN5060-8L | Active | - | Y | Y | P | Single | -30 | 25 | -86 | 6.4 | - | - | 10.4 | - | - | - | - | 3040 | -2.5 | 68 | -
PJQ5433E-AU | DFN5060-8L | NSND | - | Y | Y | P | Single | -30 | 25 | -75 | 8.4 | - | - | 13.5 | - | - | - | - | 2310 | -2.5 | 54 | -
PJQ5435E-AU | DFN5060-8L | NSND | - | Y | Y | P | Single | -30 | 25 | -47 | 12.1 | - | - | 20 | - | - | - | - | 1610 | -2.5 | 34 | -
PJQ5439E-AU | DFN5060-8L | NSND | - | Y | Y | P | Single | -30 | 25 | -33 | 18.8 | - | - | 30.7 | - | - | - | - | 1012 | -2.5 | 22 | -
PJQ5451E-AU | DFN5060-8L | Active | - | Y | - | P | Single | -40 | 25 | -67 | 9.4 | - | - | 14.3 | - | - | - | - | 3300 | -2.5 | 59 | -
PJQ5540-AU | DFN5060X-8L | NSND | PJQ5540S6C-AU | Y | - | N | Single | 40 | 20 | 192 | 1.88 | - | - | 2.5 | - | - | - | - | 4950 | 2.3 | 75 | -
PJA3419AE-AU | SOT-23 | NSND | - | Y | Y | P | Single | -20 | 12 | -4 | - | - | - | 50 | 70 | - | - | - | 515 | -1 | 7 | -
PJQ5453E-AU | DFN5060-8L | NSND | - | Y | - | P | Single | -40 | 25 | -61 | 11.3 | - | - | 17.2 | - | - | - | - | 2858 | -2.5 | 56 | -
PJQ5839E-AU | DFN5060B-8L | NSND | - | Y | Y | P/P | Dual | -30 | 25 | -31 | 19.1 | - | - | 31.1 | - | - | - | - | 1012 | -2.5 | 22 | -
PJQ5542V-AU | DFN5060-8L | NSND | PJQ5542S6V-AU | Y | - | N | Single | 40 | 20 | 136 | 3 | 3.6 | - | - | - | - | - | - | 3050 | 3.5 | 43 | -
PJQ5544V-AU | DFN5060-8L | NSND | PJQ5544S6V-AU | Y | - | N | Single | 40 | 20 | 120 | 3.6 | 4.6 | - | - | - | - | - | - | 2544 | 3.5 | 34 | -
PJQ5546V-AU | DFN5060-8L | NSND | PJQ5546S6V-AU | Y | - | N | Single | 40 | 20 | 79 | 5.9 | 7.3 | - | - | - | - | - | - | 1283 | 3.5 | 23 | -
PJQ5548V-AU | DFN5060-8L | NSND | PJQ5548S6V-AU | Y | Y | N | Single | 40 | 20 | 45 | 10 | 12.4 | - | - | - | - | - | - | 673 | 3.5 | 9.5 | -
PJQ5948V-AU | DFN5060B-8L | NSND | PJQ5948S6V-AU | Y | Y | N/N | Dual | 40 | 20 | 35 | 13.4 | 17 | - | - | - | - | - | - | 673 | 3.5 | 9.5 | -
PJQ5544-AU | DFN5060-8L | NSND | PJQ5544S6-AU | Y | - | N | Single | 40 | 20 | 130 | 3.3 | - | - | 4.3 | - | - | - | - | 2851 | 2.3 | 41 | -
PJQ5546-AU | DFN5060-8L | NSND | PJQ5546S6-AU | Y | - | N | Single | 40 | 20 | 85 | 5.3 | - | - | 7.4 | - | - | - | - | 1320 | 2.3 | 20 | -
PJQ5548-AU | DFN5060-8L | Active | PJQ5548S6-AU | Y | Y | N | Single | 40 | 20 | 48 | 8.8 | - | - | 12.1 | - | - | - | - | 778 | 2.3 | 13 | -
PJQ5948-AU | DFN5060B-8L | NSND | PJQ5948S6-AU | Y | Y | N/N | Dual | 40 | 20 | 37 | 12.3 | - | - | 15.7 | - | - | - | - | 778 | 2.3 | 13 | -
PJQ4528P-AU | DFN3333-8L | NSND | PJQ4528S6P-AU | Y | Y | N | Single | 30 | 20 | 55 | 6.5 | - | - | 10.5 | - | - | - | - | 785 | 2.5 | 10.7 | -
PJQ4546P-AU | DFN3333-8L | Active | PJQ4546S6P-AU | Y | - | N | Single | 40 | 20 | 64 | 5.6 | - | - | 7.9 | - | - | - | - | 1320 | 2.3 | 20 | -
PJQ4546VP-AU | DFN3333-8L | NSND | PJQ4546S6VP-AU | Y | - | N | Single | 40 | 20 | 61 | 6.3 | 7.7 | - | - | - | - | - | - | 1283 | 3.5 | 23 | -
PJQ4548P-AU | DFN3333-8L | Active | PJQ4548S6P-AU | Y | Y | N | Single | 40 | 20 | 43 | 9.1 | - | - | 12.5 | - | - | - | - | 778 | 2.3 | 13 | -
PJQ4548VP-AU | DFN3333-8L | NSND | PJQ4548S6VP-AU | Y | Y | N | Single | 40 | 20 | 40 | 10.4 | 12.7 | - | - | - | - | - | - | 673 | 3.5 | 9.5 | -
PJA3446-AU | SOT-23 | Active | - | Y | - | N | Single | 40 | 20 | 4.1 | 42 | - | - | 51 | - | - | - | - | 425 | 2.5 | - | 4.4
PJS6446-AU | SOT-23 6L-1 | Active | - | Y | - | N | Single | 40 | 20 | 5.2 | 42 | - | - | 51 | - | - | - | - | 425 | 2.5 | - | 4.4
PJ2301-AU | SOT-23 | NSND | PJA3411-AU | Y | - | P | Single | -20 | 12 | -3.1 | - | - | - | 100 | 135 | 190 | - | - | 416 | -1.2 | 5.4 | -
PJA3400-AU | SOT-23 | Active | - | Y | - | N | Single | 30 | 12 | 4.9 | 38 | - | - | 44 | 60 | - | - | - | 490 | 1.3 | 5.7 | -
PJA3401-AU | SOT-23 | Active | - | Y | - | P | Single | -30 | 12 | -3.6 | 72 | - | - | 82 | 115 | - | - | - | 633 | -1.3 | 15 | -
PJA3402-AU | SOT-23 | Active | - | Y | - | N | Single | 30 | 12 | 4.4 | 48 | - | - | 53 | 66 | 92 | - | - | 447 | 1.2 | 11.3 | -
PJA3404-AU | SOT-23 | Active | - | Y | - | N | Single | 30 | 20 | 5.6 | 29.81 | - | - | 44.88 | - | - | - | - | 343 | 2.1 | 7.8 | -
PJA3405-AU | SOT-23 | Active | - | Y | - | P | Single | -30 | 20 | -3.6 | 73 | - | - | 97 | - | - | - | - | 417 | -2.1 | 10 | -
PJA3406-AU | SOT-23 | Active | - | Y | - | N | Single | 30 | 20 | 4.4 | 48 | - | - | 70 | - | - | - | - | 235 | 2.1 | 5.8 | -
PJA3407-AU | SOT-23 | NSND | PJA3405-AU | Y | - | P | Single | -30 | 20 | -3.8 | 65 | - | - | 80 | - | - | - | - | 528 | -2.1 | 12 | -
PJA3409-AU | SOT-23 | Active | - | Y | - | P | Single | -30 | 20 | -2.9 | 110 | - | - | 150 | - | - | - | - | 396 | -2.1 | 9.8 | -
PJA3411-AU | SOT-23 | Active | - | Y | - | P | Single | -20 | 12 | -3.1 | - | - | - | 100 | 135 | 190 | - | - | 416 | -1.2 | - | 5.4
PJA3412-AU | SOT-23 | Active | - | Y | - | N | Single | 20 | 12 | 4.1 | - | - | - | 56 | 68 | 95 | - | - | 350 | 1.2 | - | 4.6
PJA3413-AU | SOT-23 | Active | - | Y | - | P | Single | -20 | 12 | -3.4 | - | - | - | 82 | 110 | 146 | - | - | 522 | -1.2 | - | 7
PJA3414-AU | SOT-23 | NSND | PJA3416-AU | Y | - | N | Single | 20 | 12 | 5.2 | - | - | - | 36 | 52 | 92 | - | - | 396 | 1.2 | - | 4.1
PJA3415-AU | SOT-23 | Active | - | Y | - | P | Single | -20 | 12 | -4 | - | - | - | 62 | 75 | 95 | - | - | 756 | -1.2 | - | 18
PJA3415A-AU | SOT-23 | Active | - | Y | - | P | Single | -20 | 12 | -4.5 | - | - | - | 46 | 56 | 88 | - | - | 980 | -1.3 | - | 10
PJA3415AE-AU | SOT-23 | Active | - | Y | Y | P | Single | -20 | 8 | -4.3 | - | - | - | 50 | 58 | 73 | - | - | 907 | -1 | - | 24
PJA3416-AU | SOT-23 | Active | - | Y | - | N | Single | 20 | 12 | 5.8 | - | - | - | 27 | 40 | 80 | - | - | 513 | 1.2 | - | 6.7
PJA3416AE-AU | SOT-23 | Active | - | Y | Y | N | Single | 20 | 8 | 6.5 | - | - | - | 22 | 26 | 34 | - | - | 836 | 1 | - | 8.6
PJA3419-AU | SOT-23 | NSND | - | Y | Y | P | Single | -20 | 12 | -4 | 60 | - | - | 70 | 96 | 180 | - | - | 602 | -1.2 | - | 6.9
PJA3430-AU | SOT-23 | Active | - | Y | Y | N | Single | 20 | 8 | 2 | - | - | - | 150 | 215 | 400 | - | - | 92 | 1 | - | 1.8
PJA3431-AU | SOT-23 | NSND | - | Y | Y | P | Single | -20 | 8 | -1.5 | - | - | - | 325 | 420 | 600 | - | - | 165 | -1 | - | 1.7
PJA3432-AU | SOT-23 | Active | - | Y | Y | N | Single | 30 | 8 | 1.6 | - | - | - | 200 | 270 | 570 | - | - | 93 | 1.3 | - | 1.5
PJA3433-AU | SOT-23 | Active | - | Y | Y | P | Single | -30 | 8 | -1.1 | - | - | - | 370 | 540 | 970 | - | - | 125 | -1.3 | - | 1.6
PJA3436-AU | SOT-23 | Active | - | Y | Y | N | Single | 20 | 12 | 1.2 | - | - | - | 380 | 680 | 900 | - | - | 39 | 1 | - | 0.9
PJA3440-AU | SOT-23 | Active | - | Y | - | N | Single | 40 | 20 | 4.3 | 42 | - | - | 51 | - | - | - | - | 410 | 2.5 | - | 4.8
PJA3441-AU | SOT-23 | Active | - | Y | - | P | Single | -40 | 20 | -3.1 | 88 | - | - | 108 | - | - | - | - | 505 | -2.5 | - | 6
PJA3448-AU | SOT-23 | NSND | - | Y | - | N | Single | 40 | 20 | 3.3 | 71 | - | - | 96 | - | - | - | - | 241 | 2.1 | 6.1 | -
PJA3449-AU | SOT-23 | Active | - | Y | - | P | Single | -40 | 20 | -2.2 | 160 | - | - | 230 | - | - | - | - | 299 | -2.1 | 7.3 | -
PJD100N04-AU | TO-252AA | Active | - | Y | - | N | Single | 40 | 20 | 100 | 3.8 | - | - | 5 | - | - | - | - | 5214 | 2.5 | - | 50
PJD16P04-AU | TO-252AA | Active | - | Y | - | P | Single | -40 | 20 | -16 | 45 | - | - | 68 | - | - | - | - | 929 | -2.5 | - | 8.3
PJD25N04-AU | TO-252AA | NSND | - | Y | - | N | Single | 40 | 20 | 21 | 32 | - | - | 40 | - | - | - | - | 425 | 2.5 | - | 4.4
PJD40N04-AU | TO-252AA | Active | - | Y | - | N | Single | 40 | 20 | 40 | 12 | - | - | 17 | - | - | - | - | 1040 | 2.5 | - | 10
PJD45P04-AU | TO-252AA | Active | - | Y | - | P | Single | -40 | 20 | -45 | 17 | - | - | 25 | - | - | - | - | 2030 | -2.5 | - | 19
PJD50N04-AU | TO-252AA | Active | - | Y | - | N | Single | 40 | 20 | 50 | 9.5 | - | - | 14 | - | - | - | - | 1258 | 2.5 | 22 | -
PJD50P04-AU | TO-252AA | Active | - | Y | - | P | Single | -40 | 20 | -50 | 12 | - | - | 17.5 | - | - | - | - | 2767 | -2.5 | - | 23
PJD60N04-AU | TO-252AA | Active | - | Y | - | N | Single | 40 | 20 | 60 | 6.5 | - | - | 9 | - | - | - | - | 1759 | 2.5 | - | 17
PJD70P03-AU | TO-252AA | Active | - | Y | - | P | Single | -30 | 20 | -70 | 8.5 | - | - | 14 | - | - | - | - | 3228 | -2.5 | - | 27
PJD80N04-AU | TO-252AA | Active | - | Y | - | N | Single | 40 | 20 | 80 | 5.5 | - | - | 7.5 | - | - | - | - | 1258 | 2.5 | - | 25
PJD85N03-AU | TO-252AA | Active | - | Y | - | N | Single | 30 | 20 | 85 | 3.8 | - | - | 5.5 | - | - | - | - | 2436 | 2.5 | - | 23
PJQ2405-AU | DFN2020B-6L | NSND | - | Y | - | P | Single | -20 | 8 | -7.2 | - | - | - | 32 | 39 | 48 | - | - | 1785 | -0.9 | - | 18.9
PJQ4401P-AU | DFN3333-8L | Active | - | Y | - | P | Single | -30 | 20 | -50 | 8.5 | - | - | 14 | - | - | - | - | 3228 | -2.5 | - | 27
PJQ4402P-AU | DFN3333-8L | Active | - | Y | - | N | Single | 30 | 20 | 70 | 3.8 | - | - | 5.5 | - | - | - | - | 2436 | 2.5 | - | 23
PJQ4403P-AU | DFN3333-8L | Active | - | Y | - | P | Single | -30 | 20 | -35 | 15.5 | - | - | 23 | - | - | - | - | 1730 | -2.5 | - | 15
PJQ4404P-AU | DFN3333-8L | Active | - | Y | - | N | Single | 30 | 20 | 60 | 6 | - | - | 9 | - | - | - | - | 1323 | 2.5 | - | 12
PJQ4407P-AU | DFN3333-8L | NSND | - | Y | - | P | Single | -30 | 20 | -30 | 20 | - | - | 32 | - | - | - | - | 1169 | -2.5 | - | 11
PJQ4408P-AU | DFN3333-8L | NSND | - | Y | - | N | Single | 30 | 20 | 42 | 9 | - | - | 13 | - | - | - | - | 763 | 2.5 | - | 7.1
PJQ4441P-AU | DFN3333-8L | Active | - | Y | - | P | Single | -40 | 20 | -44 | 17 | - | - | 25 | - | - | - | - | 2030 | -2.5 | - | 19
PJQ4442P-AU | DFN3333-8L | Active | - | Y | - | N | Single | 40 | 20 | 50 | 7.5 | - | - | 10.5 | - | - | - | - | 1759 | 2.5 | - | 17
PJQ4443P-AU | DFN3333-8L | Active | - | Y | - | P | Single | -40 | 20 | -46 | 12 | - | - | 17.5 | - | - | - | - | 2767 | -2.5 | - | 23
PJQ4444P-AU | DFN3333-8L | Active | - | Y | - | N | Single | 40 | 20 | 70 | 5.5 | - | - | 7.5 | - | - | - | - | 1258 | 2.5 | - | 25
PJQ4446P-AU | DFN3333-8L | Active | - | Y | - | N | Single | 40 | 20 | 48 | 9 | - | - | 13 | - | - | - | - | 1258 | 2.5 | 22 | -
PJQ4448P-AU | DFN3333-8L | Active | - | Y | - | N | Single | 40 | 20 | 42 | 11 | - | - | 15 | - | - | - | - | 1040 | 2.5 | - | 10
PJQ4453P-AU | DFN3333-8L | Active | - | Y | - | P | Single | -40 | 20 | -14 | 45 | - | - | 68 | - | - | - | - | 929 | -2.5 | - | 8.3
PJQ4848P-AU | DFN3333B-8L | Active | - | Y | - | N/N | Dual | 40 | 20 | 37 | 15 | - | - | 20 | - | - | - | - | 1040 | 2.5 | - | 10
PJQ5423-AU | DFN5060-8L | Active | - | Y | - | P | Single | -30 | 20 | -60 | 8.5 | - | - | 14 | - | - | - | - | 3228 | -2.5 | - | 27
PJQ5424-AU | DFN5060-8L | Active | - | Y | - | N | Single | 30 | 20 | 100 | 3.8 | - | - | 5.5 | - | - | - | - | 2436 | 2.5 | - | 23
PJQ5440-AU | DFN5060-8L | Active | - | Y | - | N | Single | 40 | 20 | 100 | 2.8 | - | - | 3.5 | - | - | - | - | 5214 | 2.5 | - | 50
PJQ5442-AU | DFN5060-8L | Active | - | Y | - | N | Single | 40 | 20 | 90 | 5.5 | - | - | 7.5 | - | - | - | - | 1258 | 2.5 | - | 25
PJQ5443-AU | DFN5060-8L | Active | - | Y | - | P | Single | -40 | 20 | -50 | 12 | - | - | 17.5 | - | - | - | - | 2767 | -2.5 | - | 23
PJQ5444-AU | DFN5060-8L | Active | - | Y | - | N | Single | 40 | 20 | 70 | 6.5 | - | - | 9 | - | - | - | - | 1759 | 2.5 | - | 17
PJQ5445-AU | DFN5060-8L | Active | - | Y | - | P | Single | -40 | 20 | -45 | 17 | - | - | 25 | - | - | - | - | 2030 | -2.5 | - | 19
PJQ5446-AU | DFN5060-8L | Active | - | Y | - | N | Single | 40 | 20 | 70 | 9.5 | - | - | 14 | - | - | - | - | 1258 | 2.5 | 22 | -
PJQ5448-AU | DFN5060-8L | Active | - | Y | - | N | Single | 40 | 20 | 50 | 11 | - | - | 15 | - | - | - | - | 1040 | 2.5 | - | 10
PJQ5450-AU | DFN5060-8L | Active | - | Y | - | N | Single | 40 | 20 | 21 | 32 | - | - | 40 | - | - | - | - | 425 | 2.5 | - | 4.4
PJQ5453-AU | DFN5060-8L | NSND | - | Y | - | P | Single | -40 | 20 | -16 | 45 | - | - | 68 | - | - | - | - | 929 | -2.5 | - | 8.3
PJQ5844-AU | DFN5060B-8L | Active | - | Y | - | N/N | Dual | 40 | 20 | 45 | 8 | - | - | 10.5 | - | - | - | - | 1759 | 2.5 | - | 17
PJQ5846-AU | DFN5060B-8L | Active | - | Y | - | N/N | Dual | 40 | 20 | 40 | 10.5 | - | - | 15 | - | - | - | - | 1258 | 2.5 | 22 | -
PJQ5848-AU | DFN5060B-8L | Active | - | Y | - | N/N | Dual | 40 | 20 | 30 | 12 | - | - | 16 | - | - | - | - | 1040 | 2.5 | - | 10
PJQ5850-AU | DFN5060B-8L | NSND | - | Y | - | N/N | Dual | 40 | 20 | 14 | 33 | - | - | 42 | - | - | - | - | 425 | 2.5 | - | 4.4
PJS6403-AU | SOT-23 6L | Active | - | Y | - | P | Single | -30 | 20 | -6.4 | 37 | - | - | 43 | 59 | - | - | - | 870 | -2.5 | - | 7.8
PJS6415A-AU | SOT-23 6L | Active | - | Y | - | P | Single | -20 | 12 | -5.2 | - | - | - | 46 | 56 | 88 | - | - | 980 | -1.3 | - | 10
PJS6421-AU | SOT-23 6L-1 | Active | - | Y | - | P | Single | -20 | 10 | -7.4 | - | - | - | 26 | 32 | 40 | - | - | 1620 | -1 | - | 16.5
PJS6601-AU | SOT-23 6L | Active | - | Y | - | N/P | Comple. | 20/-20 | 12 | 4.1/-3.1 | - | - | - | 56/100 | 68/135 | 95/190 | - | - | 350/416 | 1.2/-1.2 | - | 4.6/5.4
PJS6602-AU | SOT-23 6L | Active | - | Y | - | N/P | Comple. | 20/-20 | 12 | 5.2/-3.4 | - | - | - | 36/82 | 52/110 | 92/146 | - | - | 396/522 | 1.2/-1.2 | - | 4.1/7
PJS6603-AU | SOT-23 6L | Active | - | Y | - | N/P | Comple. | 30/-30 | 20 | 4.4/-2.9 | 48/110 | - | - | 70/150 | - | - | - | - | 235/396 | 2.1/-2.1 | 5.8/9.8 | -
PJS6806-AU | SOT-23 6L | Active | - | Y | - | N/N | Dual | 30 | 20 | 4 | 48 | - | - | 70 | - | - | - | - | 235 | 2.1 | 5.8 | -
PJS6809-AU | SOT-23 6L | Active | - | Y | - | P/P | Dual | -30 | 20 | -2.6 | 115 | - | - | 150 | - | - | - | - | 396 | -2.1 | 9.8 | -
PJW7N04-AU | SOT-223 | NSND | - | Y | - | N | Single | 40 | 20 | 6.5 | 42 | - | - | 51 | - | - | - | - | 410 | 2.5 | - | 4.8
PJE8408-AU | SOT-523 | Active | - | Y | Y | N | Single | 20 | 10 | 0.5 | - | - | - | 400 | 650 | 800 | 1200 | 3000 | 67 | 0.9 | - | 1.4
PJT7802-AU | SOT-363 | NSND | - | Y | Y | N/N | Dual | 20 | 12 | 0.5 | - | - | - | 400 | 700 | 1800 | - | - | 39 | 1 | - | -
PJX8808-AU | SOT-563 | Active | - | Y | Y | N/N | Dual | 20 | 10 | 0.5 | - | - | - | 400 | 650 | 800 | 1200 | 3000 | 67 | 0.9 | - | 1.4
PJD100P04-AU | TO-252AA | Active | - | Y | - | P | Single | -40 | 20 | -85 | 6.5 | - | - | 9 | - | - | - | - | 6324 | -2.5 | 128 | -
PJP125N06SA-AU | TO-220AB-L | Active | - | Y | - | N | Single | 60 | 20 | 215 | 2.6 | - | - | 4.4 | - | - | - | - | 4728 | 3 | 82 | -
PJP100N06SA-AU | TO-220AB-L | Active | - | Y | - | N | Single | 60 | 20 | 95 | 6.1 | - | - | 10 | - | - | - | - | 2039 | 3 | 40 | -
PJP75N06SA-AU | TO-220AB-L | Active | - | Y | - | N | Single | 60 | 20 | 64 | 9 | - | - | 17 | - | - | - | - | 1454 | 3 | 27 | -
PJD100N06SA-AU | TO-252AA | Active | - | Y | - | N | Single | 60 | 20 | 168 | 3.3 | - | - | 5 | - | - | - | - | 4728 | 3 | 82 | -
PJD80N06SA-AU | TO-252AA | Active | - | Y | - | N | Single | 60 | 20 | 94 | 5.9 | - | - | 9.6 | - | - | - | - | 2039 | 3 | 40 | -
PJD60N06SA-AU | TO-252AA | Active | - | Y | - | N | Single | 60 | 20 | 66 | 7.9 | - | - | 14.5 | - | - | - | - | 1454 | 3 | 27 | -
PJD45N06SA-AU | TO-252AA | Active | - | Y | - | N | Single | 60 | 20 | 38 | 13.5 | - | - | 24 | - | - | - | - | 800 | 3 | 16 | -
PJD50N15S-AU | TO-252AA | Active | - | Y | - | N | Single | 150 | 20 | 65 | 16 | 19 | - | - | - | - | - | - | 3043 | 4 | 53 | -
PJD45N15S-AU | TO-252AA | Active | - | Y | - | N | Single | 150 | 20 | 40 | 25 | 28 | - | - | - | - | - | - | 2118 | 4 | 36 | -
PJD30N15S-AU | TO-252AA | Active | - | Y | - | N | Single | 150 | 20 | 26 | 49 | 54 | - | - | - | - | - | - | 1116 | 4 | 22 | -
PJQ4568AP-AU | DFN3333-8L | Active | - | Y | - | N | Single | 60 | 20 | 36 | 14 | - | - | 25 | - | - | - | - | 800 | 3 | 16 | -
PJQ4564AP-AU | DFN3333-8L | Active | - | Y | - | N | Single | 60 | 20 | 54 | 8.4 | - | - | 15 | - | - | - | - | 1454 | 3 | 27 | -
PJQ4594P-AU | DFN3333-8L | Active | - | Y | - | N | Single | 150 | 20 | 18 | 50 | 55 | - | - | - | - | - | - | 1116 | 4 | 22 | -
PJQ5560A-AU | DFN5060-8L | Active | - | Y | - | N | Single | 60 | 20 | 190 | 2.6 | - | - | 4.4 | - | - | - | - | 4728 | 3 | 82 | -
PJQ5562A-AU | DFN5060-8L | Active | - | Y | - | N | Single | 60 | 20 | 89 | 5.9 | - | - | 9.5 | - | - | - | - | 2039 | 3 | 40 | -
PJQ5564A-AU | DFN5060-8L | Active | - | Y | - | N | Single | 60 | 20 | 59 | 7.9 | - | - | 14.5 | - | - | - | - | 1454 | 3 | 27 | -
PJQ5568A-AU | DFN5060-8L | Active | - | Y | - | N | Single | 60 | 20 | 40 | 13.5 | - | - | 24 | - | - | - | - | 800 | 3 | 16 | -
PJQ5590-AU | DFN5060-8L | Active | - | Y | - | N | Single | 150 | 20 | 59 | 17 | 19 | - | - | - | - | - | - | 3043 | 4 | 53 | -
PJQ5592-AU | DFN5060-8L | Active | - | Y | - | N | Single | 150 | 20 | 42 | 21 | 27 | - | - | - | - | - | - | 2118 | 4 | 36 | -
PJQ5594-AU | DFN5060-8L | Active | - | Y | - | N | Single | 150 | 20 | 25 | 49 | 53 | - | - | - | - | - | - | 1116 | 4 | 22 | -
PJQ5968A-AU | DFN5060B-8L | Active | - | Y | - | N/N | Dual | 60 | 20 | 36 | 14 | - | - | 25 | - | - | - | - | 800 | 3 | 16 | -
PJD70N10SA-AU | TO-252AA | Active | - | Y | - | N | Single | 100 | 20 | 88 | 7.4 | - | - | 11 | - | - | - | - | 2658 | 3 | 62 | -
PJD65N10SA-AU | TO-252AA | Active | - | Y | - | N | Single | 100 | 20 | 59 | 12 | - | - | 17 | - | - | - | - | 1459 | 3 | 35 | -
PJD50N10SA-AU | TO-252AA | Active | - | Y | - | N | Single | 100 | 20 | 40 | 18 | - | - | 26 | - | - | - | - | 1009 | 3 | 23 | -
PJA3474S-AU | SOT-23 | Active | - | Y | - | N | Single | 100 | 20 | 2.5 | 118 | - | - | 160 | - | - | - | - | 155 | 3 | 4.4 | -
PJQ4574AP-AU | DFN3333-8L | Active | - | Y | - | N | Single | 100 | 20 | 52 | 11.3 | - | - | 17 | - | - | - | - | 1459 | 3 | 35 | -
PJQ5572A-AU | DFN5060-8L | Active | - | Y | - | N | Single | 100 | 20 | 75 | 7.4 | - | - | 11 | - | - | - | - | 2658 | 3 | 62 | -
PJQ5574A-AU | DFN5060-8L | Active | - | Y | - | N | Single | 100 | 20 | 56 | 11 | - | - | 16 | - | - | - | - | 1459 | 3 | 35 | -
PJQ5576A-AU | DFN5060-8L | Active | - | Y | - | N | Single | 100 | 20 | 40 | 17 | - | - | 26 | - | - | - | - | 1009 | 3 | 23 | -
PJQ4576AP-AU | DFN3333-8L | Active | - | Y | - | N | Single | 100 | 20 | 35 | 17 | - | - | 26.5 | - | - | - | - | 1009 | 3 | 23 | -
PSMQC060N06LS1-AU | DFN5060-8L | Active | - | Y | - | N | Single | 60 | 20 | 68 | 6 | - | - | 10 | - | - | - | - | 2057 | 3 | 37 | 19
PJQ5858A-AU | DFN5060B-8L | Active | - | Y | - | N/N | Dual | 60 | 20 | 16 | 50 | - | - | 60 | - | - | - | - | 609 | 2.5 | 13 | -
PJQ5863A-AU | DFN5060B-8L | Active | - | Y | - | P/P | Dual | -60 | 20 | -13.6 | 68 | - | - | 85 | - | - | - | - | 879 | -2.5 | 17 | -
PJA3460-AU | SOT-23 | Active | - | Y | - | N | Single | 60 | 20 | 2.5 | 75 | - | - | 90 | - | - | - | - | 509 | 2.5 | 9.3 | -
PJA3461-AU | SOT-23 | Active | - | Y | - | P | Single | -60 | 20 | -1.9 | 170 | - | - | 240 | - | - | - | - | 430 | -2.5 | 8.3 | -
PJD11N06A-AU | TO-252AA | Active | - | Y | - | N | Single | 60 | 20 | 11 | 75 | - | - | 90 | - | - | - | - | 509 | 2.5 | 9.3 | -
PJD12P06-AU | TO-252AA | NSND | PJD9P06A-AU | Y | - | P | Single | -60 | 20 | -12 | 155 | - | - | - | - | - | - | - | 385 | -4 | 10.9 | -
PJD14P06A-AU | TO-252AA | Active | - | Y | - | P | Single | -60 | 20 | -14 | 110 | - | - | 130 | - | - | - | - | 785 | -2.5 | 10 | -
PJD14P06-AU | TO-252AA | NSND | PJD14P06A-AU | Y | - | P | Single | -60 | 20 | 14 | 115 | - | - | 160 | - | - | - | - | 685 | -3.5 | 13.4 | -
PJD15P06A-AU | TO-252AA | Active | - | Y | - | P | Single | -60 | 20 | -15 | 68 | - | - | 85 | - | - | - | - | 879 | -2.5 | 17 | -
PJD16N06A-AU | TO-252AA | Active | - | Y | - | N | Single | 60 | 20 | 16 | 50 | - | - | 60 | - | - | - | - | 815 | 2.5 | 14 | -
PJD16P06A-AU | TO-252AA | Active | - | Y | - | P | Single | -60 | 20 | -16 | 48 | - | - | 65 | - | - | - | - | 1256 | -2.5 | 22 | -
PJD25N06A-AU | TO-252AA | Active | - | Y | - | N | Single | 60 | 20 | 25 | 34 | - | - | 40 | - | - | - | - | 1173 | 2.5 | 20 | -
PJD35N06A-AU | TO-252AA | Active | - | Y | - | N | Single | 60 | 20 | 35 | 21 | - | - | 24 | - | - | - | - | 1680 | 2.5 | 28 | -
PJD40N06A-AU | TO-252AA | Active | - | Y | - | N | Single | 60 | 20 | 40 | 17 | - | - | 20 | - | - | - | - | 1574 | 2.5 | - | 13.5
PJD45N06A-AU | TO-252AA | Active | - | Y | - | N | Single | 60 | 20 | 45 | 12 | - | - | 15 | - | - | - | - | 2256 | 2.5 | 39 | -
PJD50N10AL-AU | TO-252AA | NSND | PJD50N10SA-AU | Y | - | N | Single | 100 | 20 | 42 | 25 | - | - | 28.5 | - | - | - | - | 1485 | 2.5 | 29 | -
PJD9P06A-AU | TO-252AA | Active | - | Y | - | P | Single | -60 | 20 | -7 | 170 | - | - | 220 | - | - | - | - | 430 | -2.5 | 8.3 | -
PJQ2460-AU | DFN2020B-6L | Active | - | Y | - | N | Single | 60 | 20 | 3.2 | 75 | - | - | 90 | - | - | - | - | 509 | 2.5 | 9.3 | -
PJQ2461-AU | DFN2020B-6L | Active | - | Y | - | P | Single | -60 | 20 | -2.4 | 170 | - | - | 220 | - | - | - | - | 430 | -2.5 | 8.3 | -
PJQ2463A-AU | DFN2020B-6L | Active | - | Y | - | P | Single | -60 | 20 | -3.2 | 105 | - | - | 145 | - | - | - | - | 785 | -2.5 | 10 | -
PJQ4460AP-AU | DFN3333-8L | Active | - | Y | - | N | Single | 60 | 20 | 11 | 72 | - | - | 88 | - | - | - | - | 509 | 2.5 | 9.3 | -
PJQ4463AP-AU | DFN3333-8L | Active | - | Y | - | P | Single | -60 | 20 | -4.2 | 68 | - | - | 85 | - | - | - | - | 879 | -2.5 | 17 | -
PJQ4464AP-AU | DFN3333-8L | Active | - | Y | - | N | Single | 60 | 20 | 33 | 17 | - | - | 20 | - | - | - | - | 1574 | 2.5 | - | 13.5
PJQ4465AP-AU | DFN3333-8L | Active | - | Y | - | P | Single | -60 | 20 | -15 | 48 | - | - | 65 | - | - | - | - | 1256 | -2.5 | 22 | -
PJQ4466AP-AU | DFN3333-8L | Active | - | Y | - | N | Single | 60 | 20 | 33 | 21 | - | - | 24 | - | - | - | - | 1680 | 2.5 | 28 | -
PJQ4468AP-AU | DFN3333-8L | Active | - | Y | - | N | Single | 60 | 20 | 18 | 34 | - | - | 40 | - | - | - | - | 1173 | 2.5 | 20 | -
PJQ5458A-AU | DFN5060-8L | Active | - | Y | - | N | Single | 60 | 20 | 16 | 50 | - | - | 60 | - | - | - | - | 815 | 2.5 | 14 | -
PJQ5461A-AU | DFN5060-8L | Active | - | Y | - | P | Single | -60 | 20 | -11.5 | 110 | - | - | 130 | - | - | - | - | 785 | -2.5 | 10 | -
PJQ5462A-AU | DFN5060-8L | Active | - | Y | - | N | Single | 60 | 20 | 42 | 12 | - | - | 15 | - | - | - | - | 2142 | 2.5 | 40 | -
PJQ5463A-AU | DFN5060-8L | Active | - | Y | - | P | Single | -60 | 20 | -15 | 68 | - | - | 85 | - | - | - | - | 879 | -2.5 | 17 | -
PJQ5465A-AU | DFN5060-8L | Active | - | Y | - | P | Single | -60 | 20 | -16 | 48 | - | - | 65 | - | - | - | - | 1256 | -2.5 | 22 | -
PJQ5466A1-AU | DFN5060-8L | Active | - | Y | - | N | Single | 60 | 20 | 48 | 17 | - | - | 20 | - | - | - | - | 1574 | 2.5 | - | 13.5
PJQ5466A-AU | DFN5060-8L | Active | - | Y | - | N | Single | 60 | 20 | 40 | 21 | - | - | 24 | - | - | - | - | 1680 | 2.5 | 28 | -
PJQ5468A-AU | DFN5060-8L | Active | - | Y | - | N | Single | 60 | 20 | 25 | 34 | - | - | 40 | - | - | - | - | 1173 | 2.5 | 20 | -
PJQ5476AL-AU | DFN5060-8L | NSND | PJQ5576A-AU | Y | - | N | Single | 100 | 20 | 42 | 25 | - | - | 28.5 | - | - | - | - | 1519 | 2.5 | 31 | -
PJQ5866A-AU | DFN5060B-8L | Active | - | Y | - | N/N | Dual | 60 | 20 | 40 | 17 | - | - | 20 | - | - | - | - | 1574 | 2.5 | - | 13.5
PJS6461-AU | SOT-23 6L | Active | - | Y | - | P | Single | -60 | 20 | -3.2 | 110 | - | - | 130 | - | - | - | - | 785 | -2.5 | 10 | -
PJW3P06A-AU | SOT-223 | Active | - | Y | - | P | Single | -60 | 20 | -3 | 170 | - | - | 220 | - | - | - | - | 430 | -2.5 | 8.3 | -
PJW4N06A-AU | SOT-223 | Active | - | Y | - | N | Single | 60 | 20 | 4 | 100 | - | - | 110 | - | - | - | - | 509 | 2.5 | - | 5.1
PJW4P06A-AU | SOT-223 | Active | - | Y | - | P | Single | -60 | 20 | -4 | 110 | - | - | 130 | - | - | - | - | 785 | -2.5 | 10 | -
PJW5N06A-AU | SOT-223 | Active | - | Y | - | N | Single | 60 | 20 | 5 | 75 | - | - | 90 | - | - | - | - | 509 | 2.5 | 9.3 | -
PJW5N10-AU | SOT-223 | Active | - | Y | - | N | Single | 100 | 20 | 5 | 130 | - | - | - | - | - | - | - | 707 | 3.5 | 12 | -
PJW5P06A-AU | SOT-223 | Active | - | Y | - | P | Single | -60 | 20 | -5 | 68 | - | - | 85 | - | - | - | - | 879 | -2.5 | 17 | -
PJW7N06A-AU | SOT-223 | Active | - | Y | - | N | Single | 60 | 20 | 6.6 | 34 | - | - | 40 | - | - | - | - | 1173 | 2.5 | 20 | -
PJQ4476AP-AU | DFN3333-8L | NSND | PJQ4576AP-AU | Y | - | N | Single | 100 | 20 | 35 | 25 | - | - | 28.5 | - | - | - | - | 1519 | 2.5 | 31 | -

## 2-2-SS MOSFET
PANJIT International Inc.
Selection guides for: Small Signal MOSFET (Rds(on)>1Ω)
2026-11-02 |  | Back to content
Part Number | Package | Product Status | Replacement Part | AEC-Q101 Qualified | ESD | Polarity | Config. | VDS | VGS | ID | RDS(on) Max.(mΩ) | RDS(on) Max.(mΩ) | RDS(on) Max.(mΩ) | RDS(on) Max.(mΩ) | RDS(on) Max.(mΩ) | RDS(on) Max.(mΩ) | CissTyp. | VGS(th) Max. | QgTyp. (nC) | QgTyp. (nC)
[8 empty] | V | ±V | A | 10V | 4.5V | 2.5V | 1.8V | 1.5V | 1.2V | pF | V | 10V | 4.5V
BSS84E-AU | SOT-23 | New Product | - | Y | Y | P | Single | -60 | 20 | -0.25 | 4000 | 6000 | - | - | - | - | 34.4 | -2 | 1.86 | -
BSS123-AU | SOT-23 | New Product | - | Y | Y | N | Single | 100 | 20 | 0.17 | 6000 | 9000 | - | - | - | - | 45 | 2.5 | 1.8 | -
PJT7604-AU | SOT-363 | Active | - | Y | Y | N/P | Comple. | 30/-30 | 10 | 0.3/-0.3 | - | 1200 | 1600 | 2000 | 3000 | 4000 | 45 | 1 | - | 0.9
PJX8828-AU | SOT-563 | Active | - | Y | Y | N/N | Dual | 30 | 10 | 0.3 | - | 1200 | 1600 | 2000 | 3000 | 4000 | 45 | 1 | 0.9 | -
PJC7428-AU | SOT-323 | Active | - | Y | Y | N | Single | 30 | 10 | 0.3 | - | 1200 | 1600 | 2000 | 3000 | 4000 | 45 | 1 | 0.9 | -
PJA3428-AU | SOT-23 | Active | - | Y | Y | N | Single | 30 | 10 | 0.3 | - | 1200 | 1600 | 2000 | 3000 | 4000 | 45 | 1 | 0.9 | -
PJC7476-AU | SOT-323 | Active | - | Y | Y | N | Single | 100 | 20 | 0.3 | 6000 | 9000 | - | - | - | - | 45 | 2.5 | 1.8 | -
PJQ1908-AU | DFN1006-3L | Active | - | Y | Y | N | Single | 50 | 20 | 0.5 | 1450 | 1950 | 4000 | 6000 | - | - | 36 | 1 | - | 0.95
PJA3472B-AU | SOT-23 | Active | - | Y | - | N | Single | 60 | 30 | 0.3 | 3000 | 4000 | - | - | - | - | 34 | 2.5 | - | 0.82
PJT7605-AU | SOT-363 | Active | - | Y | Y | N/P | Comple. | 60/-60 | 20 | 0.25/-0.25 | 3000/4000 | 4000/6000 | -/13000 | - | - | - | 23/51 | 2.5/-2 | - | 0/7/1.1
2N7002K-AU | SOT-23 | Active | - | Y | Y | N | Single | 60 | 20 | 0.3 | 3000 | 4000 | - | - | - | - | 35 | 2.5 | - | 0.8
2N7002KDW-AU | SOT-363 | Active | - | Y | Y | N/N | Dual | 60 | 20 | 0.1 | 3000 | 4000 | - | - | - | - | 35 | 2.5 | - | 0.8
2N7002KW-AU | SOT-323 | Active | - | Y | Y | N | Single | 60 | 20 | 0.1 | 3000 | 4000 | - | - | - | - | 35 | 2.5 | - | 0.8
BSS138-AU | SOT-23 | NSND | PJA138K-AU | Y | Y | N | Single | 50 | 20 | 0.3 | 3000 | 4000 | 6000 | - | - | - | 50 | 1.5 | - | -
PJA138K-AU | SOT-23 | Active | - | Y | Y | N | Single | 50 | 20 | 0.5 | 1600 | 2500 | 4500 | - | - | - | 25 | 1.5 | - | 0.63
PJA3438-AU | SOT-23 | Active | - | Y | Y | N | Single | 50 | 20 | 0.5 | 1450 | 1950 | 4000 | 6000 | - | - | 36 | 1 | - | 0.95
PJA3439-AU | SOT-23 | Active | - | Y | - | P | Single | -60 | 20 | -0.3 | 4000 | 6000 | - | - | - | - | 51 | -2.5 | - | 1.1
PJA3476-AU | SOT-23 | Active | - | Y | Y | N | Single | 100 | 20 | 0.3 | 6000 | 9000 | - | - | - | - | 45 | 2.5 | 1.8 | -
PJC138K-AU | SOT-323 | Active | - | Y | Y | N | Single | 50 | 20 | 0.36 | 1600 | 2500 | 4500 | - | - | - | 25 | 1.5 | - | 0.63
PJC7438-AU | SOT-323 | Active | - | Y | Y | N | Single | 50 | 20 | 0.4 | 1450 | 1950 | 4000 | 6000 | - | - | 36 | 1 | - | 0.95
PJC7439-AU | SOT-323 | Active | - | Y | - | P | Single | -60 | 20 | -0.25 | 4000 | 6000 | 13000 | - | - | - | 51 | -2.5 | - | 1.1
PJE138K-AU | SOT-523 | Active | - | Y | Y | N | Single | 50 | 20 | 0.35 | 1600 | 2500 | 4500 | - | - | - | 25 | 1.5 | - | 0.63
PJT138K-AU | SOT-363 | Active | - | Y | Y | N/N | Dual | 50 | 20 | 0.36 | 1600 | 2500 | 4500 | - | - | - | 25 | 1.5 | - | 0.63
PJT7839-AU | SOT-363 | Active | - | Y | - | P/P | Dual | -60 | 20 | -0.25 | 4000 | 6000 | - | - | - | - | 51 | -2.5 | - | 1.1
PJX138K-AU | SOT-563 | Active | - | Y | Y | N/N | Dual | 50 | 20 | 0.35 | 1600 | 2500 | 4500 | - | - | - | 25 | 1.5 | - | 0.63
PJX8601-AU | SOT-563 | Active | - | Y | Y | N/P | Comple. | 20/-20 | 10 | 0.5/-0.5 | - | 400/1200 | 650/1500 | 800/2200 | 1200/3600 | 3000/6000 | 38/67 | 0.9/-1 | - | 1.4
PJX8603-AU | SOT-563 | Active | - | Y | Y | N/P | Comple. | 50/-60 | 20 | 0.36/-0.2 | 1500/6000 | 2500/7000 | - | - | - | - | 36/51 | 1/-2.5 | - | 0.95/1.1

## 2-3-LV MOSFET
PANJIT International Inc.
Selection guides for: Low Voltage MOSFET (20-40V,Rds(on)<1Ω)
2026-11-02 |  | Back to content
PartNumber | Package | ProductStatus | Replacement Part | AEC-Q101 Qualified | ESD | Polarity | Config. | VDS | VGS | ID | RDS(on) Max.(mΩ) | RDS(on) Max.(mΩ) | RDS(on) Max.(mΩ) | RDS(on) Max.(mΩ) | RDS(on) Max.(mΩ) | RDS(on) Max.(mΩ) | RDS(on) Max.(mΩ) | CissTyp. | VGS(th) Max. | QgTyp. (nC) | QgTyp. (nC)
[8 empty] | V | ±V | A | 10V | 7V | 4.5V | 2.5V | 1.8V | 1.5V | 1.2V | pF | V | 10V | 4.5V
PSMWF007N04NS3-AU | DFN5060SW-8L | New Product | - | Y | - | N | Single | 40 | 20 | 454 | 0.71 | 0.86 | - | - | - | - | - | 8350 | 3.2 | 126 | -
PSMWF008N04NS3-AU | DFN5060SW-8L | New Product | - | Y | - | N | Single | 40 | 20 | 383 | 0.87 | 1.03 | - | - | - | - | - | 6550 | 3.2 | 100 | -
PSMWF024N04NS3-AU | DFN5060SW-8L | New Product | - | Y | - | N | Single | 40 | 20 | 181 | 2.4 | 3 | - | - | - | - | - | 2400 | 3.2 | 38 | -
PSMWF005N04NS3-AU | DFN5060SW-8L | New Product | - | Y | - | N | Single | 40 | 20 | 596 | 0.57 | 0.76 | - | - | - | - | - | 9850 | 3.2 | 140 | -
PSMWF011N04NS3-AU | DFN5060SW-8L | New Product | - | Y | - | N | Single | 40 | 20 | 300 | 1.14 | 1.48 | - | - | - | - | - | 4490 | 3.2 | 69 | -
PJQ54404VUC-AU | DFN5060XC-8L | New Product | - | Y | - | N | Single | 40 | 20 | 240 | 1.4 | 1.8 | - | - | - | - | - | 13310 | 3.5 | 206 | -
PJQ2437L-AU | DFN2020B-6L | New Product | - | Y | - | P | Single | -28 | 12 | -15 | - | - | 55 | 69 | 94 | - | - | 1000 | -1 | - | 9.1
PJQ54304UC-AU | DFN5060XC-8L | New Product | - | Y | - | N | Single | 30 | 20 | 440 | 0.73 | - | 1.2 | - | - | - | - | 13442 | 2.2 | 262 | -
PJQ2411B-AU | DFN2020B-6L | New Product | - | Y | - | P | Single | -20 | 12 | -7 | - | - | 110 | 140 | 190 | - | - | 427 | -1.2 | - | 12
PJQ2459EW-AU | DFN2020BW-6L | New Product | - | Y | Y | P | Single | -40 | 25 | -22 | 40 | - | 59 | - | - | - | - | 776 | -2.5 | 17 | -
PJQ2421DW-AU | DFN2020BW-6L | New Product | - | Y | - | P | Single | -20 | 10 | -48 | - | - | 12 | 16 | 25 | - | - | 2788 | -1.1 | 29 | -
PJQ5512S6C-AU | DFN5060XC-8L | New Product | - | Y | - | N | Single | 25 | 20 | 550 | 0.59 | - | 0.94 | - | - | - | - | 7437 | 2.2 | 122 | -
PJQ4518S6CP-AU | DFN3333-8L | Active | - | Y | - | N | Single | 30 | 20 | 178 | 1.8 | - | 2.7 | - | - | - | - | 2249 | 2.2 | 43 | -
PJQ4522S6P-AU | DFN3333-8L | Active | - | Y | - | N | Single | 30 | 20 | 110 | 3.2 | - | 5 | - | - | - | - | 1429 | 2.2 | 30 | -
PJQ4524S6P-AU | DFN3333-8L | Active | - | Y | - | N | Single | 30 | 20 | 77 | 4.6 | - | 7.3 | - | - | - | - | 872 | 2.2 | 17.5 | -
PJQ4528S6P-AU | DFN3333-8L | Active | - | Y | - | N | Single | 30 | 20 | 67 | 5.8 | - | 9.4 | - | - | - | - | 798 | 2.2 | 8 | -
PJQ4540S6CP-AU | DFN3333-8L | Active | - | Y | - | N | Single | 40 | 20 | 168 | 1.9 | - | 3.1 | - | - | - | - | 2283 | 2.2 | 55 | -
PJQ4540S6VCP-AU | DFN3333-8L | Active | - | Y | - | N | Single | 40 | 20 | 160 | 2.1 | 3.3 | - | - | - | - | - | 2021 | 3.5 | 36 | -
PJQ4542S6VP-AU | DFN3333-8L | Active | - | Y | - | N | Single | 40 | 20 | 125 | 2.9 | 4 | - | - | - | - | - | 1985 | 3.5 | 37 | -
PJQ4544S6P-AU | DFN3333-8L | Active | - | Y | - | N | Single | 40 | 20 | 100 | 3.6 | - | 5.7 | - | - | - | - | 1405 | 2.2 | 43 | -
PJQ4544S6VP-AU | DFN3333-8L | Active | - | Y | - | N | Single | 40 | 20 | 90 | 4.3 | 6.3 | - | - | - | - | - | 1266 | 3.5 | 24 | -
PJQ4546S6P-AU | DFN3333-8L | Active | - | Y | - | N | Single | 40 | 20 | 70 | 5 | - | 8.2 | - | - | - | - | 898 | 2.2 | 26 | -
PJQ4546S6VP-AU | DFN3333-8L | Active | - | Y | - | N | Single | 40 | 20 | 67 | 6 | 8.8 | - | - | - | - | - | 792 | 3.5 | 16.3 | -
PJQ4548S6P-AU | DFN3333-8L | Active | - | Y | - | N | Single | 40 | 20 | 60 | 6.4 | - | 10.2 | - | - | - | - | 706 | 2.2 | 17.4 | -
PJQ5516S6C-AU | DFN5060XC-8L | Active | - | Y | - | N | Single | 30 | 20 | 370 | 0.83 | - | 1.25 | - | - | - | - | 4997 | 2.2 | 87 | -
PJQ5518S6C-AU | DFN5060XC-8L | Active | - | Y | - | N | Single | 30 | 20 | 178 | 1.8 | - | 2.7 | - | - | - | - | 2249 | 2.2 | 43 | -
PJQ5520S6-AU | DFN5060-8L | Active | - | Y | - | N | Single | 30 | 20 | 143 | 2.4 | - | 3.6 | - | - | - | - | 2250 | 2.2 | 43 | -
PJQ5522S6-AU | DFN5060-8L | Active | - | Y | - | N | Single | 30 | 20 | 108 | 3.2 | - | 5 | - | - | - | - | 1429 | 2.2 | 30 | -
PJQ5524S6-AU | DFN5060-8L | Active | - | Y | - | N | Single | 30 | 20 | 77 | 4.7 | - | 7.5 | - | - | - | - | 872 | 2.2 | 17.5 | -
PJQ5528S6-AU | DFN5060-8L | Active | - | Y | - | N | Single | 30 | 20 | 67 | 5.9 | - | 9.4 | - | - | - | - | 798 | 2.2 | 8 | -
PJQ5536S6C-AU | DFN5060XC-8L | Active | - | Y | - | N | Single | 40 | 20 | 460 | 0.7 | - | 1 | - | - | - | - | 7503 | 2.2 | 148 | -
PJQ5538S6C-AU | DFN5060XC-8L | Active | - | Y | - | N | Single | 40 | 20 | 335 | 0.96 | - | 1.64 | - | - | - | - | 5156 | 2.2 | 106 | -
PJQ5540S6C-AU | DFN5060XC-8L | Active | - | Y | - | N | Single | 40 | 20 | 168 | 1.9 | - | 3.1 | - | - | - | - | 2283 | 2.2 | 55 | -
PJQ5540S6VC-AU | DFN5060XC-8L | Active | - | Y | - | N | Single | 40 | 20 | 156 | 2.2 | 3.6 | - | - | - | - | - | 2021 | 3.5 | 36 | -
PJQ5542S6-AU | DFN5060-8L | Active | - | Y | - | N | Single | 40 | 20 | 128 | 3 | - | 4.3 | - | - | - | - | 2283 | 2.2 | 55 | -
PJQ5542S6V-AU | DFN5060-8L | Active | - | Y | - | N | Single | 40 | 20 | 120 | 2.9 | 4 | - | - | - | - | - | 1985 | 3.5 | 37 | -
PJQ5544S6-AU | DFN5060-8L | Active | - | Y | - | N | Single | 40 | 20 | 101 | 3.6 | - | 5.7 | - | - | - | - | 1405 | 2.2 | 43 | -
PJQ5544S6V-AU | DFN5060-8L | Active | - | Y | - | N | Single | 40 | 20 | 90 | 4.3 | 6.3 | - | - | - | - | - | 1266 | 3.5 | 24 | -
PJQ5546S6-AU | DFN5060-8L | Active | - | Y | - | N | Single | 40 | 20 | 69 | 5.8 | - | 8.6 | - | - | - | - | 898 | 2.2 | 26 | -
PJQ5548S6-AU | DFN5060-8L | Active | - | Y | - | N | Single | 40 | 20 | 58 | 7 | - | 11 | - | - | - | - | 706 | 2.2 | 17.4 | -
PJQ5548S6V-AU | DFN5060-8L | Active | - | Y | - | N | Single | 40 | 20 | 57 | 7.1 | 10.6 | - | - | - | - | - | 615 | 3.5 | 16 | -
PJQ5928S6-AU | DFN5060B-8L | Active | - | Y | - | N/N | Dual | 30 | 20 | 60 | 6.6 | - | 10.4 | - | - | - | - | 798 | 2.2 | 8 | -
PJQ5948S6V-AU | DFN5060B-8L | Active | - | Y | - | N/N | Dual | 40 | 20 | 52 | 8.4 | 13 | - | - | - | - | - | 615 | 3.5 | 16 | -
PJQ2410-AU | DFN2020B-6L | Active | - | Y | - | N | Single | 30 | 20 | 10 | 12 | - | 18 | - | - | - | - | 660 | 2.5 | - | 7.1
PJQ4520S6P-AU | DFN3333-8L | Active | - | Y | - | N | Single | 30 | 20 | 138 | 2.5 | - | 3.9 | - | - | - | - | 2250 | 2.3 | 43 | -
PJQ4542S6P-AU | DFN3333-8L | Active | - | Y | - | N | Single | 40 | 20 | 128 | 2.9 | - | 4.2 | - | - | - | - | 2283 | 2.3 | 55 | -
PJQ4548S6VP-AU | DFN3333-8L | Active | - | Y | - | N | Single | 40 | 20 | 56 | 7.4 | 11 | - | - | - | - | - | 615 | 4 | 16 | -
PJQ5546S6V-AU | DFN5060-8L | Active | - | Y | - | N | Single | 40 | 20 | 67 | 6.2 | 9.3 | - | - | - | - | - | 792 | 4 | 16.3 | -
PJQ5944S6V-AU | DFN5060B-8L | Active | - | Y | - | N/N | Dual | 40 | 20 | 80 | 5.3 | 7.6 | - | - | - | - | - | 1266 | 4 | 24 | -
PJQ5944S6-AU | DFN5060B-8L | Active | - | Y | - | N/N | Dual | 40 | 20 | 85 | 5 | - | 7.3 | - | - | - | - | 1405 | 2.3 | 43 | -
PJQ5948S6-AU | DFN5060B-8L | Active | - | Y | - | N/N | Dual | 40 | 20 | 53 | 8 | - | 12 | - | - | - | - | 706 | 2.3 | 17.4 | -
PJQ5514S6C-AU | DFN5060XC-8L | Active | - | Y | - | N | Single | 30 | 20 | 525 | 0.64 | - | 0.97 | - | - | - | - | 7402 | 2.3 | 122 | -
PJQ5536S6VC-AU | DFN5060XC-8L | Active | - | Y | - | N | Single | 40 | 20 | 430 | 0.8 | 1.1 | - | - | - | - | - | 6529 | 4 | 120 | -
PJQ5538S6VC-AU | DFN5060XC-8L | Active | - | Y | - | N | Single | 40 | 20 | 310 | 1.1 | 1.7 | - | - | - | - | - | 4419 | 4 | 80 | -
PJB140P04E7-AU | TO-263-7L | NSND | - | Y | - | P | Single | -40 | 25 | -140 | 5 | - | 7 | - | - | - | - | 7169 | -2.5 | 142 | -
PJB180P04E7-AU | TO-263-7L | NSND | - | Y | - | P | Single | -40 | 25 | -180 | 4 | - | 6.1 | - | - | - | - | 7792 | -2.5 | 183 | -
PJB180N04V7-AU | TO-263-7L | NSND | - | Y | - | N | Single | 40 | 20 | 180 | 1.88 | 2.4 | - | - | - | - | - | 4691 | 3.5 | 63 | -
PJB180N04S7-AU | TO-263-7L | NSND | - | Y | - | N | Single | 40 | 20 | 180 | 1.77 | - | 2.4 | - | - | - | - | 4973 | 2.3 | 75 | -
PJB200N03S7-AU | TO-263-7L | NSND | - | Y | - | N | Single | 30 | 20 | 200 | 1.4 | - | 2 | - | - | - | - | 4737 | 2.5 | 65 | -
PJB240N04V7-AU | TO-263-7L | NSND | - | Y | - | N | Single | 40 | 20 | 200 | 1.6 | 1.9 | - | - | - | - | - | 5990 | 3.5 | 85 | -
PJB240N04S7-AU | TO-263-7L | NSND | - | Y | - | N | Single | 40 | 20 | 200 | 1.52 | - | 2 | - | - | - | - | 6460 | 2.3 | 95 | -
PJB100N04V-AU | TO-263AB | NSND | - | Y | - | N | Single | 40 | 20 | 100 | 2.4 | 2.9 | - | - | - | - | - | 4691 | 3.5 | 63 | -
PJB100N04S-AU | TO-263AB | NSND | - | Y | - | N | Single | 40 | 20 | 100 | 2.2 | - | 2.8 | - | - | - | - | 4973 | 2.3 | 75 | -
PJB120N03S-AU | TO-263AB | NSND | - | Y | - | N | Single | 30 | 20 | 120 | 1.8 | - | 2.4 | - | - | - | - | 4737 | 2.5 | 65 | -
PJB120N04V-AU | TO-263AB | NSND | - | Y | - | N | Single | 40 | 20 | 120 | 1.92 | 2.4 | - | - | - | - | - | 5990 | 3.5 | 85 | -
PJB120N04S-AU | TO-263AB | NSND | - | Y | - | N | Single | 40 | 20 | 120 | 1.9 | - | 2.4 | - | - | - | - | 6460 | 2.3 | 95 | -
PJQ5447E-AU | DFN5060-8L | Active | - | Y | - | P | Single | -40 | 25 | -120 | 5 | - | 7 | - | - | - | - | 7169 | -2.5 | 142 | -
PJD100P04E-AU | TO-252AA | Active | - | Y | - | P | Single | -40 | 25 | -135 | 5.2 | - | 7.3 | - | - | - | - | 7169 | -2.5 | 142 | -
PJQ4455P-AU | DFN3333-8L | NSND | PJQ4441P-AU | Y | - | P | Single | -40 | 25 | -43 | 18 | - | 25 | - | - | - | - | 1678 | -2.5 | 32.4 | -
PJB160P04E-AU | TO-263AB | NSND | - | Y | - | P | Single | -40 | 25 | -120 | 4.3 | - | 6.5 | - | - | - | - | 7792 | -2.5 | 183 | -
PJS6404-AU | SOT-23 6L-1 | Active | - | Y | - | N | Single | 30 | 20 | 6.8 | 29 | - | 44 | - | - | - | - | 368 | 2.1 | 8.4 | -
PJS6416-AU | SOT-23 6L-1 | Active | - | Y | - | N | Single | 20 | 12 | 7.4 | - | - | 24 | 34 | 74 | - | - | 513 | 1.2 | - | 6.7
PJB120P04E-AU | TO-263AB | NSND | - | Y | - | P | Single | -40 | 25 | -120 | 5.2 | - | 7.3 | - | - | - | - | 7169 | -2.5 | 142 | -
PJT7801-AU | SOT-363 | Active | - | Y | Y | P/P | Dual | -20 | 8 | -0.7 | - | - | 325 | - | 600 | - | - | 165 | -1 | - | 2.2
PJQ5946-AU | DFN5060B-8L | NSND | - | Y | - | N/N | Dual | 40 | 20 | 58 | 6.8 | - | 9.1 | - | - | - | - | 1328 | 2.3 | 20 | -
PJQ5946V-AU | DFN5060B-8L | NSND | PJQ5944S6V-AU | Y | - | N/N | Dual | 40 | 20 | 57 | 7 | 8.4 | - | - | - | - | - | 1283 | 3.5 | 23 | -
PJQ5518C-AU | DFN5060X-8L | NSND | PJQ5516S6C-AU | Y | - | N | Single | 30 | 20 | 318 | 1.1 | - | 1.45 | - | - | - | - | 4750 | 2.5 | 76 | -
PJQ5540C-AU | DFN5060X-8L | NSND | PJQ5538S6C-AU | Y | - | N | Single | 40 | 20 | 255 | 1.38 | - | 1.82 | - | - | - | - | 4973 | 2.3 | 75 | -
PJQ5540VC-AU | DFN5060X-8L | NSND | PJQ5538S6VC-AU | Y | - | N | Single | 40 | 20 | 255 | 1.38 | 1.69 | - | - | - | - | - | 4691 | 3.5 | 63 | -
PJD25N04V-AU | TO-252AA | NSND | - | Y | Y | N | Single | 40 | 20 | 42 | 11.3 | 14 | - | - | - | - | - | 681 | 3.5 | 9.5 | -
PJD30N04S-AU | TO-252AA | NSND | - | Y | Y | N | Single | 40 | 20 | 43 | 10.6 | - | 14.6 | - | - | - | - | 744 | 2.3 | 13 | -
PJD55N04S-AU | TO-252AA | NSND | - | Y | - | N | Single | 40 | 20 | 87 | 5.3 | - | 7.4 | - | - | - | - | 1328 | 2.3 | 20 | -
PJD60N04S-AU | TO-252AA | NSND | - | Y | - | N | Single | 40 | 20 | 140 | 3.3 | - | 4.3 | - | - | - | - | 2862 | 2.3 | 41 | -
PJD60N04V-AU | TO-252AA | Active | - | Y | - | N | Single | 40 | 20 | 154 | 2.7 | 3.3 | - | - | - | - | - | 3054 | 3.5 | 43 | -
PJD65N04S-AU | TO-252AA | NSND | - | Y | - | N | Single | 40 | 20 | 167 | 2.5 | - | 3.3 | - | - | - | - | 3148 | 2.3 | 50 | -
PJD75N04V-AU | TO-252AA | NSND | - | Y | - | N | Single | 40 | 20 | 181 | 2.1 | 2.7 | - | - | - | - | - | 4691 | 3.5 | 63 | -
PJD80N04S-AU | TO-252AA | NSND | - | Y | - | N | Single | 40 | 20 | 190 | 2.1 | - | 2.6 | - | - | - | - | 4973 | 2.3 | 75 | -
PJQ4524P-AU | DFN3333-8L | Active | PJQ4524S6P-AU | Y | - | N | Single | 30 | 20 | 80 | 4.4 | - | 6.5 | - | - | - | - | 1260 | 2.5 | 21 | -
PJQ4526P-AU | DFN3333-8L | NSND | PJQ4528S6P-AU | Y | - | N | Single | 30 | 20 | 65 | 5.5 | - | 8.3 | - | - | - | - | 923 | 2.5 | 15 | -
PJQ4534P-AU | DFN3333-8L | NSND | - | Y | Y | N | Single | 30 | 20 | 38 | 9.3 | - | 14.7 | - | - | - | - | 490 | 2.5 | 9.5 | -
PJQ5520-AU | DFN5060-8L | NSND | PJQ5518S6C-AU | Y | - | N | Single | 30 | 20 | 152 | 1.7 | - | 2.6 | - | - | - | - | 2936 | 2.5 | 45 | -
PJQ5524-AU | DFN5060-8L | NSND | PJQ5522S6-AU | Y | - | N | Single | 30 | 20 | 93 | 3.6 | - | 6.4 | - | - | - | - | 1260 | 2.5 | 21 | -
PJQ5526-AU | DFN5060-8L | NSND | PJQ5524S6-AU | Y | - | N | Single | 30 | 20 | 73 | 5 | - | 7.8 | - | - | - | - | 923 | 2.5 | 15 | -
PJQ5530-AU | DFN5060-8L | NSND | PJQ5528S6-AU | Y | - | N | Single | 30 | 20 | 53 | 7.5 | - | 12.6 | - | - | - | - | 600 | 2.5 | 12.4 | -
PJQ5534-AU | DFN5060-8L | NSND | - | Y | - | N | Single | 30 | 20 | 39 | 9.3 | - | 14.7 | - | - | - | - | 490 | 2.5 | 9.5 | -
PJD90P03E-AU | TO-252AA | Active | - | Y | Y | P | Single | -30 | 25 | -88 | 6.4 | - | 10.4 | - | - | - | - | 3040 | -2.5 | 68 | -
PJD55P03E-AU | TO-252AA | Active | - | Y | Y | P | Single | -30 | 25 | -48 | 12.1 | - | 20 | - | - | - | - | 1610 | -2.5 | 34 | -
PJD45P03E-AU | TO-252AA | Active | - | Y | Y | P | Single | -30 | 25 | -42 | 15 | - | 26 | - | - | - | - | 1270 | -2.5 | 32 | -
PJD40P03E-AU | TO-252AA | Active | - | Y | Y | P | Single | -30 | 25 | -33 | 18.8 | - | 30.7 | - | - | - | - | 1009 | -2.5 | 22 | -
PJD60P04E-AU | TO-252AA | Active | - | Y | - | P | Single | -40 | 25 | -61 | 11.3 | - | 17.2 | - | - | - | - | 2897 | -2.5 | 56 | -
PJD70P03E-AU | TO-252AA | Active | - | Y | Y | P | Single | -30 | 25 | -77 | 8.4 | - | 13.5 | - | - | - | - | 2309 | -2.5 | 54 | -
PJD75P04E-AU | TO-252AA | Active | - | Y | - | P | Single | -40 | 25 | -67 | 9.4 | - | 14.3 | - | - | - | - | 3477 | -2.5 | 59 | -
PJD95P04E-AU | TO-252AA | Active | - | Y | - | P | Single | -40 | 25 | -108 | 6 | - | 9.1 | - | - | - | - | 5790 | 2.5 | 100 | -
PJE8402-AU | SOT-523 | Active | - | Y | Y | N | Single | 20 | 8 | 0.7 | - | - | 150 | 220 | 400 | - | - | 92 | 1 | - | 1.6
PJD50N04V-AU | TO-252AA | NSND | - | Y | - | N | Single | 40 | 20 | 80 | 5.9 | 7.3 | - | - | - | - | - | 1287 | 3.5 | 23 | -
PJD55N04V-AU | TO-252AA | NSND | - | Y | - | N | Single | 40 | 20 | 128 | 3.6 | 4.6 | - | - | - | - | - | 2540 | 3.5 | 34 | -
PJQ5528-AU | DFN5060-8L | NSND | PJQ5528S6-AU | Y | - | N | Single | 30 | 20 | 61 | 6 | - | 9.5 | - | - | - | - | 710 | 2.5 | 11 | -
PJQ5522-AU | DFN5060-8L | NSND | PJQ5520S6-AU | Y | - | N | Single | 30 | 20 | 141 | 2 | - | 3.1 | - | - | - | - | 2930 | 2.5 | 43 | -
PJQ5540V-AU | DFN5060X-8L | NSND | - | Y | - | N | Single | 40 | 20 | 174 | 2.1 | 2.7 | - | - | - | - | - | 4690 | 3.5 | 63 | -
PJQ4530P-AU | DFN3333-8L | NSND | - | Y | - | N | Single | 30 | 20 | 49 | 7.8 | - | 13 | - | - | - | - | 600 | 2.5 | 12.4 | -
PJQ5449E-AU | DFN5060-8L | Active | - | Y | - | P | Single | -40 | 25 | -100 | 6 | - | 9.1 | - | - | - | - | 5790 | -2.5 | 100 | -
PJQ5437E-AU | DFN5060-8L | NSND | - | Y | Y | P | Single | -30 | 25 | -42 | 15 | - | 26 | - | - | - | - | 1270 | -2.5 | 32 | -
PJA3434-AU | SOT-23 | Active | - | Y | Y | N | Single | 20 | 10 | 0.75 | - | - | 400 | 650 | 800 | 1200 | 3000 | 67 | 1 | 1.4 | -
PJQ5542-AU | DFN5060-8L | NSND | PJQ5542S6-AU | Y | - | N | Single | 40 | 20 | 151 | 2.5 | - | 3.3 | - | - | - | - | 3125 | 2.3 | 50 | -
PJQ4431EP-AU | DFN3333-8L | NSND | - | Y | Y | P | Single | -30 | 25 | -78 | 7 | - | 11.1 | - | - | - | - | 3040 | -2.5 | 68 | -
PJQ4433EP-AU | DFN3333-8L | NSND | - | Y | Y | P | Single | -30 | 25 | -68 | 8.8 | - | 14 | - | - | - | - | 2310 | -2.5 | 54 | -
PJQ4435EP-AU | DFN3333-8L | NSND | - | Y | Y | P | Single | -30 | 25 | -45 | 12.5 | - | 20.3 | - | - | - | - | 1610 | -2.5 | 34 | -
PJQ4437EP-AU | DFN3333-8L | NSND | - | Y | Y | P | Single | -30 | 25 | -41 | 15.4 | - | 27 | - | - | - | - | 1270 | -2.5 | 32 | -
PJQ4439EP-AU | DFN3333-8L | NSND | - | Y | Y | P | Single | -30 | 25 | -31 | 19.1 | - | 31.2 | - | - | - | - | 1012 | -2.5 | 22 | -
PJQ4451EP-AU | DFN3333-8L | NSND | - | Y | - | P | Single | -40 | 25 | -60 | 9.8 | - | 14.7 | - | - | - | - | 3300 | -2.5 | 59 | -
PJQ4453EP-AU | DFN3333-8L | NSND | - | Y | - | P | Single | -40 | 25 | -55 | 11.6 | - | 17.6 | - | - | - | - | 2858 | -2.5 | 56 | -
PJQ5431E-AU | DFN5060-8L | Active | - | Y | Y | P | Single | -30 | 25 | -86 | 6.4 | - | 10.4 | - | - | - | - | 3040 | -2.5 | 68 | -
PJQ5433E-AU | DFN5060-8L | NSND | - | Y | Y | P | Single | -30 | 25 | -75 | 8.4 | - | 13.5 | - | - | - | - | 2310 | -2.5 | 54 | -
PJQ5435E-AU | DFN5060-8L | NSND | - | Y | Y | P | Single | -30 | 25 | -47 | 12.1 | - | 20 | - | - | - | - | 1610 | -2.5 | 34 | -
PJQ5439E-AU | DFN5060-8L | NSND | - | Y | Y | P | Single | -30 | 25 | -33 | 18.8 | - | 30.7 | - | - | - | - | 1012 | -2.5 | 22 | -
PJQ5451E-AU | DFN5060-8L | Active | - | Y | - | P | Single | -40 | 25 | -67 | 9.4 | - | 14.3 | - | - | - | - | 3300 | -2.5 | 59 | -
PJQ5540-AU | DFN5060X-8L | NSND | PJQ5540S6C-AU | Y | - | N | Single | 40 | 20 | 192 | 1.88 | - | 2.5 | - | - | - | - | 4950 | 2.3 | 75 | -
PJA3419AE-AU | SOT-23 | NSND | - | Y | Y | P | Single | -20 | 12 | -4 | - | - | 50 | 70 | - | - | - | 515 | -1 | 7 | -
PJQ5453E-AU | DFN5060-8L | NSND | PJQ54601A-AU | Y | - | P | Single | -40 | 25 | -61 | 11.3 | - | 17.2 | - | - | - | - | 2858 | -2.5 | 56 | -
PJQ5839E-AU | DFN5060B-8L | NSND | - | Y | Y | P/P | Dual | -30 | 25 | -31 | 19.1 | - | 31.1 | - | - | - | - | 1012 | -2.5 | 22 | -
PJQ5542V-AU | DFN5060-8L | NSND | PJQ5542S6V-AU | Y | - | N | Single | 40 | 20 | 136 | 3 | 3.6 | - | - | - | - | - | 3050 | 3.5 | 43 | -
PJQ5544V-AU | DFN5060-8L | NSND | PJQ5544S6V-AU | Y | - | N | Single | 40 | 20 | 120 | 3.6 | 4.6 | - | - | - | - | - | 2544 | 3.5 | 34 | -
PJQ5546V-AU | DFN5060-8L | NSND | PJQ5546S6V-AU | Y | - | N | Single | 40 | 20 | 79 | 5.9 | 7.3 | - | - | - | - | - | 1283 | 3.5 | 23 | -
PJQ5548V-AU | DFN5060-8L | NSND | PJQ5548S6V-AU | Y | Y | N | Single | 40 | 20 | 45 | 10 | 12.4 | - | - | - | - | - | 673 | 3.5 | 9.5 | -
PJQ5948V-AU | DFN5060B-8L | NSND | PJQ5948S6V-AU | Y | Y | N/N | Dual | 40 | 20 | 35 | 13.4 | 17 | - | - | - | - | - | 673 | 3.5 | 9.5 | -
PJQ5544-AU | DFN5060-8L | NSND | PJQ5544S6-AU | Y | - | N | Single | 40 | 20 | 130 | 3.3 | - | 4.3 | - | - | - | - | 2851 | 2.3 | 41 | -
PJQ5546-AU | DFN5060-8L | NSND | PJQ5546S6-AU | Y | - | N | Single | 40 | 20 | 85 | 5.3 | - | 7.4 | - | - | - | - | 1320 | 2.3 | 20 | -
PJQ5548-AU | DFN5060-8L | NSND | PJQ5548S6-AU | Y | Y | N | Single | 40 | 20 | 48 | 8.8 | - | 12.1 | - | - | - | - | 778 | 2.3 | 13 | -
PJQ5948-AU | DFN5060B-8L | NSND | PJQ5948S6-AU | Y | Y | N/N | Dual | 40 | 20 | 37 | 12.3 | - | 15.7 | - | - | - | - | 778 | 2.3 | 13 | -
PJQ4528P-AU | DFN3333-8L | NSND | PJQ4528S6P-AU | Y | Y | N | Single | 30 | 20 | 55 | 6.5 | - | 10.5 | - | - | - | - | 785 | 2.5 | 10.7 | -
PJQ4546P-AU | DFN3333-8L | Active | PJQ4546S6P-AU | Y | - | N | Single | 40 | 20 | 64 | 5.6 | - | 7.9 | - | - | - | - | 1320 | 2.3 | 20 | -
PJQ4546VP-AU | DFN3333-8L | NSND | PJQ4546S6VP-AU | Y | - | N | Single | 40 | 20 | 61 | 6.3 | 7.7 | - | - | - | - | - | 1283 | 3.5 | 23 | -
PJQ4548P-AU | DFN3333-8L | Active | PJQ4548S6P-AU | Y | Y | N | Single | 40 | 20 | 43 | 9.1 | - | 12.5 | - | - | - | - | 778 | 2.3 | 13 | -
PJQ4548VP-AU | DFN3333-8L | NSND | PJQ4548S6VP-AU | Y | Y | N | Single | 40 | 20 | 40 | 10.4 | 12.7 | - | - | - | - | - | 673 | 3.5 | 9.5 | -
PJA3446-AU | SOT-23 | Active | - | Y | - | N | Single | 40 | 20 | 4.1 | 42 | - | 51 | - | - | - | - | 425 | 2.5 | - | 4.4
PJS6446-AU | SOT-23 6L-1 | Active | - | Y | - | N | Single | 40 | 20 | 5.2 | 42 | - | 51 | - | - | - | - | 425 | 2.5 | - | 4.4
PJ2301-AU | SOT-23 | NSND | PJA3411-AU | Y | - | P | Single | -20 | 12 | -3.1 | - | - | 100 | 135 | 190 | - | - | 416 | -1.2 | 5.4 | -
PJA3400-AU | SOT-23 | Active | - | Y | - | N | Single | 30 | 12 | 4.9 | 38 | - | 44 | 60 | - | - | - | 490 | 1.3 | 5.7 | -
PJA3401-AU | SOT-23 | Active | - | Y | - | P | Single | -30 | 12 | -3.6 | 72 | - | 82 | 115 | - | - | - | 633 | -1.3 | 15 | -
PJA3402-AU | SOT-23 | Active | - | Y | - | N | Single | 30 | 12 | 4.4 | 48 | - | 53 | 66 | 92 | - | - | 447 | 1.2 | 11.3 | -
PJA3404-AU | SOT-23 | Active | - | Y | - | N | Single | 30 | 20 | 5.6 | 29.81 | - | 44.88 | - | - | - | - | 343 | 2.1 | 7.8 | -
PJA3405-AU | SOT-23 | Active | - | Y | - | P | Single | -30 | 20 | -3.6 | 73 | - | 97 | - | - | - | - | 417 | -2.1 | 10 | -
PJA3406-AU | SOT-23 | Active | - | Y | - | N | Single | 30 | 20 | 4.4 | 48 | - | 70 | - | - | - | - | 235 | 2.1 | 5.8 | -
PJA3407-AU | SOT-23 | NSND | PJA3405-AU | Y | - | P | Single | -30 | 20 | -3.8 | 65 | - | 80 | - | - | - | - | 528 | -2.1 | 12 | -
PJA3409-AU | SOT-23 | Active | - | Y | - | P | Single | -30 | 20 | -2.9 | 110 | - | 150 | - | - | - | - | 396 | -2.1 | 9.8 | -
PJA3411-AU | SOT-23 | Active | - | Y | - | P | Single | -20 | 12 | -3.1 | - | - | 100 | 135 | 190 | - | - | 416 | -1.2 | - | 5.4
PJA3412-AU | SOT-23 | Active | - | Y | - | N | Single | 20 | 12 | 4.1 | - | - | 56 | 68 | 95 | - | - | 350 | 1.2 | - | 4.6
PJA3413-AU | SOT-23 | Active | - | Y | - | P | Single | -20 | 12 | -3.4 | - | - | 82 | 110 | 146 | - | - | 522 | -1.2 | - | 7
PJA3414-AU | SOT-23 | NSND | PJA3416-AU | Y | - | N | Single | 20 | 12 | 5.2 | - | - | 36 | 52 | 92 | - | - | 396 | 1.2 | - | 4.1
PJA3415-AU | SOT-23 | Active | - | Y | - | P | Single | -20 | 12 | -4 | - | - | 62 | 75 | 95 | - | - | 756 | -1.2 | - | 18
PJA3415A-AU | SOT-23 | Active | - | Y | - | P | Single | -20 | 12 | -4.5 | - | - | 46 | 56 | 88 | - | - | 980 | -1.3 | - | 10
PJA3415AE-AU | SOT-23 | Active | - | Y | Y | P | Single | -20 | 8 | -4.3 | - | - | 50 | 58 | 73 | - | - | 907 | -1 | - | 24
PJA3416-AU | SOT-23 | Active | - | Y | - | N | Single | 20 | 12 | 5.8 | - | - | 27 | 40 | 80 | - | - | 513 | 1.2 | - | 6.7
PJA3416AE-AU | SOT-23 | Active | - | Y | Y | N | Single | 20 | 8 | 6.5 | - | - | 22 | 26 | 34 | - | - | 836 | 1 | - | 8.6
PJA3419-AU | SOT-23 | NSND | PJA3419AE-AU | Y | Y | P | Single | -20 | 12 | -4 | 60 | - | 70 | 96 | 180 | - | - | 602 | -1.2 | - | 6.9
PJA3430-AU | SOT-23 | Active | - | Y | Y | N | Single | 20 | 8 | 2 | - | - | 150 | 215 | 400 | - | - | 92 | 1 | - | 1.8
PJA3431-AU | SOT-23 | NSND | - | Y | Y | P | Single | -20 | 8 | -1.5 | - | - | 325 | 420 | 600 | - | - | 165 | -1 | - | 1.7
PJA3432-AU | SOT-23 | Active | - | Y | Y | N | Single | 30 | 8 | 1.6 | - | - | 200 | 270 | 570 | - | - | 93 | 1.3 | - | 1.5
PJA3433-AU | SOT-23 | Active | - | Y | Y | P | Single | -30 | 8 | -1.1 | - | - | 370 | 540 | 970 | - | - | 125 | -1.3 | - | 1.6
PJA3436-AU | SOT-23 | Active | - | Y | Y | N | Single | 20 | 12 | 1.2 | - | - | 380 | 680 | 900 | - | - | 39 | 1 | - | 0.9
PJA3440-AU | SOT-23 | Active | - | Y | - | N | Single | 40 | 20 | 4.3 | 42 | - | 51 | - | - | - | - | 410 | 2.5 | - | 4.8
PJA3441-AU | SOT-23 | Active | - | Y | - | P | Single | -40 | 20 | -3.1 | 88 | - | 108 | - | - | - | - | 505 | -2.5 | - | 6
PJA3448-AU | SOT-23 | NSND | - | Y | - | N | Single | 40 | 20 | 3.3 | 71 | - | 96 | - | - | - | - | 241 | 2.1 | 6.1 | -
PJA3449-AU | SOT-23 | Active | - | Y | - | P | Single | -40 | 20 | -2.2 | 160 | - | 230 | - | - | - | - | 299 | -2.1 | 7.3 | -
PJD100N04-AU | TO-252AA | Active |  | Y | - | N | Single | 40 | 20 | 100 | 3.8 | - | 5 | - | - | - | - | 5214 | 2.5 | - | 50
PJD16P04-AU | TO-252AA | Active | - | Y | - | P | Single | -40 | 20 | -16 | 45 | - | 68 | - | - | - | - | 929 | -2.5 | - | 8.3
PJD25N04-AU | TO-252AA | NSND | PJD30N04S-AU | Y | - | N | Single | 40 | 20 | 21 | 32 | - | 40 | - | - | - | - | 425 | 2.5 | - | 4.4
PJD40N04-AU | TO-252AA | Active |  | Y | - | N | Single | 40 | 20 | 40 | 12 | - | 17 | - | - | - | - | 1040 | 2.5 | - | 10
PJD45P04-AU | TO-252AA | Active |  | Y | - | P | Single | -40 | 20 | -45 | 17 | - | 25 | - | - | - | - | 2030 | -2.5 | - | 19
PJD50N04-AU | TO-252AA | Active |  | Y | - | N | Single | 40 | 20 | 50 | 9.5 | - | 14 | - | - | - | - | 1258 | 2.5 | 22 | -
PJD50P04-AU | TO-252AA | Active |  | Y | - | P | Single | -40 | 20 | -50 | 12 | - | 17.5 | - | - | - | - | 2767 | -2.5 | - | 23
PJD60N04-AU | TO-252AA | Active |  | Y | - | N | Single | 40 | 20 | 60 | 6.5 | - | 9 | - | - | - | - | 1759 | 2.5 | - | 17
PJD70P03-AU | TO-252AA | Active |  | Y | - | P | Single | -30 | 20 | -70 | 8.5 | - | 14 | - | - | - | - | 3228 | -2.5 | - | 27
PJD80N04-AU | TO-252AA | Active |  | Y | - | N | Single | 40 | 20 | 80 | 5.5 | - | 7.5 | - | - | - | - | 1258 | 2.5 | - | 25
PJD85N03-AU | TO-252AA | Active | - | Y | - | N | Single | 30 | 20 | 85 | 3.8 | - | 5.5 | - | - | - | - | 2436 | 2.5 | - | 23
PJQ2405-AU | DFN2020B-6L | NSND | - | Y | - | P | Single | -20 | 8 | -7.2 | - | - | 32 | 39 | 48 | - | - | 1785 | -0.9 | - | 18.9
PJQ4401P-AU | DFN3333-8L | Active | PJQ4433EP-AU | Y | - | P | Single | -30 | 20 | -50 | 8.5 | - | 14 | - | - | - | - | 3228 | -2.5 | - | 27
PJQ4402P-AU | DFN3333-8L | Active |  | Y | - | N | Single | 30 | 20 | 70 | 3.8 | - | 5.5 | - | - | - | - | 2436 | 2.5 | - | 23
PJQ4403P-AU | DFN3333-8L | Active |  | Y | - | P | Single | -30 | 20 | -35 | 15.5 | - | 23 | - | - | - | - | 1730 | -2.5 | - | 15
PJQ4404P-AU | DFN3333-8L | Active |  | Y | - | N | Single | 30 | 20 | 60 | 6 | - | 9 | - | - | - | - | 1323 | 2.5 | - | 12
PJQ4407P-AU | DFN3333-8L | NSND | PJQ4439EP-AU | Y | - | P | Single | -30 | 20 | -30 | 20 | - | 32 | - | - | - | - | 1169 | -2.5 | - | 11
PJQ4408P-AU | DFN3333-8L | NSND | PJQ4534P-AU | Y | - | N | Single | 30 | 20 | 42 | 9 | - | 13 | - | - | - | - | 763 | 2.5 | - | 7.1
PJQ4441P-AU | DFN3333-8L | Active | - | Y | - | P | Single | -40 | 20 | -44 | 17 | - | 25 | - | - | - | - | 2030 | -2.5 | - | 19
PJQ4442P-AU | DFN3333-8L | Active | - | Y | - | N | Single | 40 | 20 | 50 | 7.5 | - | 10.5 | - | - | - | - | 1759 | 2.5 | - | 17
PJQ4443P-AU | DFN3333-8L | Active |  | Y | - | P | Single | -40 | 20 | -46 | 12 | - | 17.5 | - | - | - | - | 2767 | -2.5 | - | 23
PJQ4444P-AU | DFN3333-8L | Active |  | Y | - | N | Single | 40 | 20 | 70 | 5.5 | - | 7.5 | - | - | - | - | 1258 | 2.5 | - | 25
PJQ4446P-AU | DFN3333-8L | Active |  | Y | - | N | Single | 40 | 20 | 48 | 9 | - | 13 | - | - | - | - | 1258 | 2.5 | 22 | -
PJQ4448P-AU | DFN3333-8L | Active |  | Y | - | N | Single | 40 | 20 | 42 | 11 | - | 15 | - | - | - | - | 1040 | 2.5 | - | 10
PJQ4453P-AU | DFN3333-8L | Active | - | Y | - | P | Single | -40 | 20 | -14 | 45 | - | 68 | - | - | - | - | 929 | -2.5 | - | 8.3
PJQ4848P-AU | DFN3333B-8L | Active | - | Y | - | N/N | Dual | 40 | 20 | 37 | 15 | - | 20 | - | - | - | - | 1040 | 2.5 | - | 10
PJQ5423-AU | DFN5060-8L | Active |  | Y | - | P | Single | -30 | 20 | -60 | 8.5 | - | 14 | - | - | - | - | 3228 | -2.5 | - | 27
PJQ5424-AU | DFN5060-8L | Active |  | Y | - | N | Single | 30 | 20 | 100 | 3.8 | - | 5.5 | - | - | - | - | 2436 | 2.5 | - | 23
PJQ5440-AU | DFN5060-8L | Active |  | Y | - | N | Single | 40 | 20 | 100 | 2.8 | - | 3.5 | - | - | - | - | 5214 | 2.5 | - | 50
PJQ5442-AU | DFN5060-8L | Active |  | Y | - | N | Single | 40 | 20 | 90 | 5.5 | - | 7.5 | - | - | - | - | 1258 | 2.5 | - | 25
PJQ5443-AU | DFN5060-8L | Active |  | Y | - | P | Single | -40 | 20 | -50 | 12 | - | 17.5 | - | - | - | - | 2767 | -2.5 | - | 23
PJQ5444-AU | DFN5060-8L | Active |  | Y | - | N | Single | 40 | 20 | 70 | 6.5 | - | 9 | - | - | - | - | 1759 | 2.5 | - | 17
PJQ5445-AU | DFN5060-8L | Active |  | Y | - | P | Single | -40 | 20 | -45 | 17 | - | 25 | - | - | - | - | 2030 | -2.5 | - | 19
PJQ5446-AU | DFN5060-8L | Active |  | Y | - | N | Single | 40 | 20 | 70 | 9.5 | - | 14 | - | - | - | - | 1258 | 2.5 | 22 | -
PJQ5448-AU | DFN5060-8L | Active | - | Y | - | N | Single | 40 | 20 | 50 | 11 | - | 15 | - | - | - | - | 1040 | 2.5 | - | 10
PJQ5450-AU | DFN5060-8L | Active | - | Y | - | N | Single | 40 | 20 | 21 | 32 | - | 40 | - | - | - | - | 425 | 2.5 | - | 4.4
PJQ5453-AU | DFN5060-8L | NSND | - | Y | - | P | Single | -40 | 20 | -16 | 45 | - | 68 | - | - | - | - | 929 | -2.5 | - | 8.3
PJQ5844-AU | DFN5060B-8L | Active |  | Y | - | N/N | Dual | 40 | 20 | 45 | 8 | - | 10.5 | - | - | - | - | 1759 | 2.5 | - | 17
PJQ5846-AU | DFN5060B-8L | Active |  | Y | - | N/N | Dual | 40 | 20 | 40 | 10.5 | - | 15 | - | - | - | - | 1258 | 2.5 | 22 | -
PJQ5848-AU | DFN5060B-8L | Active |  | Y | - | N/N | Dual | 40 | 20 | 30 | 12 | - | 16 | - | - | - | - | 1040 | 2.5 | - | 10
PJQ5850-AU | DFN5060B-8L | NSND | - | Y | - | N/N | Dual | 40 | 20 | 14 | 33 | - | 42 | - | - | - | - | 425 | 2.5 | - | 4.4
PJS6403-AU | SOT-23 6L | Active | - | Y | - | P | Single | -30 | 20 | -6.4 | 37 | - | 43 | 59 | - | - | - | 870 | -2.5 | - | 7.8
PJS6415A-AU | SOT-23 6L | Active | - | Y | - | P | Single | -20 | 12 | -5.2 | - | - | 46 | 56 | 88 | - | - | 980 | -1.3 | - | 10
PJS6421-AU | SOT-23 6L-1 | Active | - | Y | - | P | Single | -20 | 10 | -7.4 | - | - | 26 | 32 | 40 | - | - | 1620 | -1 | - | 16.5
PJS6601-AU | SOT-23 6L | Active | - | Y | - | N/P | Comple. | 20/-20 | 12 | 4.1/-3.1 | - | - | 56/100 | 68/135 | 95/190 | - | - | 350/416 | 1.2/-1.2 | - | 4.6/5.4
PJS6602-AU | SOT-23 6L | Active | - | Y | - | N/P | Comple. | 20/-20 | 12 | 5.2/-3.4 | - | - | 36/82 | 52/110 | 92/146 | - | - | 396/522 | 1.2/-1.2 | - | 4.1/7
PJS6603-AU | SOT-23 6L | Active | - | Y | - | N/P | Comple. | 30/-30 | 20 | 4.4/-2.9 | 48/110 | - | 70/150 | - | - | - | - | 235/396 | 2.1/-2.1 | 5.8/9.8 | -
PJS6806-AU | SOT-23 6L | Active | - | Y | - | N/N | Dual | 30 | 20 | 4 | 48 | - | 70 | - | - | - | - | 235 | 2.1 | 5.8 | -
PJS6809-AU | SOT-23 6L | Active | - | Y | - | P/P | Dual | -30 | 20 | -2.6 | 115 | - | 150 | - | - | - | - | 396 | -2.1 | 9.8 | -
PJW7N04-AU | SOT-223 | NSND | - | Y | - | N | Single | 40 | 20 | 6.5 | 42 | - | 51 | - | - | - | - | 410 | 2.5 | - | 4.8
PJE8408-AU | SOT-523 | Active | - | Y | Y | N | Single | 20 | 10 | 0.5 | - | - | 400 | 650 | 800 | 1200 | 3000 | 67 | 0.9 | - | 1.4
PJT7802-AU | SOT-363 | NSND | - | Y | Y | N/N | Dual | 20 | 12 | 0.5 | - | - | 400 | 700 | 1800 | - | - | 39 | 1 | - | -
PJX8808-AU | SOT-563 | Active | - | Y | Y | N/N | Dual | 20 | 10 | 0.5 | - | - | 400 | 650 | 800 | 1200 | 3000 | 67 | 0.9 | - | 1.4
PJD100P04-AU | TO-252AA | Active |  | Y | - | P | Single | -40 | 20 | -85 | 6.5 | - | 9 | - | - | - | - | 6324 | -2.5 | 128 | -

## 2-4-MV MOSFET
PANJIT International Inc.
Selection guides for: Medium Voltage MOSFET (60-200V,Rds(on)<1Ω)
2026-11-02 |  | Back to content
Part Number | Package | Product Status | Replacement Part | AEC-Q101 Qualified | ESD | Polarity | Config. | VDS | VGS | ID | RDS (on) Max.(mΩ) | RDS (on) Max. (mΩ) | RDS (on) Max. (mΩ) | Ciss Typ. | VGS (th) Max. | Qg Typ. (nC) | Qg Typ. (nC)
[8 empty] | V | ±V | A | 10V | 7V | 4.5V | pF | V | 10V | 4.5V
PJQ65702U3-AU | PDFN8080-8L | New Product | - | Y | - | N | Single | 100 | 20 | 340 | 1.7 | - | - | 16934 | 3.5 | 239 | -
PJQ24817AW-AU | DFN2020BW-6L | New Product | - | Y | - | P | Single | -80 | 20 | -5 | 360 | - | - | 421 | -2.5 | 8.4 | -
PJQ24815AW-AU | DFN2020BW-6L | New Product | - | Y | - | P | Single | -80 | 20 | -10 | 170 | - | 200 | 848 | -2.5 | 16.3 | -
PJQ24813AW-AU | DFN2020BW-6L | New Product | - | Y | - | P | Single | -80 | 20 | -12 | 123 | - | 144 | 1151 | -2.5 | 21 | -
PJQ44815AP-AU | DFN3333-8L | New Product | - | Y | - | P | Single | -80 | 20 | -10 | 170 | - | 200 | 848 | -2.5 | 16.3 | -
PJQ44813AP-AU | DFN3333-8L | New Product | - | Y | - | P | Single | -80 | 20 | -12 | 125 | - | 146 | 1151 | -2.5 | 21 | -
PJQ44811AP-AU | DFN3333-8L | New Product | - | Y | - | P | Single | -80 | 20 | -18 | 81 | - | 96 | 1722 | -2.5 | 31 | -
PJQ54813A-AU | DFN5060-8L | New Product | - | Y | - | P | Single | -80 | 20 | -13 | 122 | - | 143 | 1151 | -2.5 | 21 | -
PJQ54811A-AU | DFN5060-8L | New Product | - | Y | - | P | Single | -80 | 20 | -18 | 81 | - | 97 | 1722 | -2.5 | 31 | -
PJD30P08A-AU | TO-252AA | New Product | - | Y | - | P | Single | -80 | 20 | -19 | 83 | - | 94 | 1722 | -2.5 | 31 | -
PJD60P08-AU | TO-252AA | New Product | - | Y | - | P | Single | -80 | 20 | -49 | 28 | 32 | - | 6864 | -3.5 | 101 | -
PJQ5962A-AU | DFN5060B-8L | New Product | - | Y | - | N/N | Dual | 60 | 20 | 98 | 5.2 | - | 7 | 2560 | 3 | 51 | -
PJA3460S-AU | SOT-23 | New Product | - | Y | - | N | Single | 60 | 20 | 2.5 | 78 | - | 98 | 418 | 2.5 | 7.7 | -
PJA34817-AU | SOT-23 | New Product | - | Y | - | P | Single | -80 | 20 | -1.4 | 360 | - | - | 421 | -2.5 | 8.4 | -
PJQ2568AW-AU | DFN2020BW-6L | New Product | - | Y | - | N | Single | 60 | 20 | 38 | 16 | - | 28 | 1120 | 3 | 16 | -
PJQ2580AW-AU | DFN2020BW-6L | New Product | - | Y | - | N | Single | 100 | 20 | 8 | 117 | - | 160 | 155 | 2.5 | 4.4 | -
PJQ24609AW-AU | DFN2020BW-6L | New Product | - | Y | - | P | Single | -60 | 20 | -18 | 65 | - | 87 | 1226 | -2.5 | 22 | -
PJQ24611AW-AU | DFN2020BW-6L | New Product | - | Y | - | P | Single | -60 | 20 | -14 | 85 | - | 115 | 844 | -2.5 | 17 | -
PJQ25818AW-AU | DFN2020BW-6L | New Product | - | Y | - | N | Single | 80 | 20 | 14 | 60 | - | 82 | 368 | 60 | 4 | -
PJQ44809AP-AU | DFN3333-8L | New Product | - | Y | - | P | Single | -80 | 20 | -24 | 60 | - | 71 | 2565 | -2.5 | 44 | -
PJQ54809A-AU | DFN5060-8L | New Product | - | Y | - | P | Single | -80 | 20 | -26 | 54 | - | 63 | 2565 | -2.5 | 44 | -
PJQ54807A-AU | DFN5060-8L | New Product | - | Y | - | P | Single | -80 | 20 | -36 | 37 | - | 51 | 3083 | -2.5 | 59 | -
PJQ54803-AU | DFN5060-8L | New Product | - | Y | - | P | Single | -80 | 20 | -47 | 28.5 | 32 | - | 6864 | -3.5 | 101 | -
PJD50P08A-AU | TO-252AA | New Product | - | Y | - | P | Single | -80 | 20 | -36 | 38 | - | 52 | 2930 | -2.5 | 54 | -
PJQ5966A-AU | DFN5060B-8L | New Product | - | Y | - | N/N | Dual | 60 | 20 | 40 | 14.5 | - | 22 | 739 | 2.5 | 13 | -
PJQ55800AC-AU | DFN5060XC-8L | New Product | - | Y | - | N | Single | 80 | 20 | 274 | 1.64 | - | 3 | 6399 | 2.5 | 131 | -
PJQ55800C-AU | DFN5060XC-8L | New Product | - | Y | - | N | Single | 80 | 20 | 255 | 1.72 | 2.2 | - | 7732 | 4 | 142 | -
PJQ55806AC-AU | DFN5060XC-8L | New Product | - | Y | - | N | Single | 80 | 20 | 90 | 5.7 | - | 8.6 | 2000 | 2.5 | 48 | -
PJQ59708A-AU | DFN5060B-8L | New Product | - | Y | - | N/N | Dual | 100 | 20 | 38 | 16.5 | - | 21 | 1150 | 2.3 | - | 8.7
PJQ59710A-AU | DFN5060B-8L | New Product | - | Y | - | N/N | Dual | 100 | 20 | 21 | 28.5 | - | 39 | 525 | 2.3 | 9 | -
PJQ45806CP-AU | DFN3333-8L | New Product | - | Y | - | N | Single | 80 | 20 | 85 | 6.3 | 8.4 | - | 2095 | 4 | 43 | -
PJQ45808AP-AU | DFN3333-8L | New Product | - | Y | - | N | Single | 80 | 20 | 78 | 7 | - | 11 | 2065 | 2.5 | 50 | -
PJQ45808P-AU | DFN3333-8L | New Product | - | Y | - | N | Single | 80 | 20 | 77 | 7.2 | 9 | - | 2019 | 4 | 46 | -
PJQ55802-AU | DFN5060-8L | New Product | - | Y | - | N | Single | 80 | 20 | 155 | 3.3 | 4 | - | 5268 | 4 | 89 | -
PJQ55808A-AU | DFN5060-8L | New Product | - | Y | - | N | Single | 80 | 20 | 79 | 7 | - | 11 | 2065 | 2.5 | 50 | -
PJQ55808-AU | DFN5060-8L | New Product | - | Y | - | N | Single | 80 | 20 | 78 | 7.2 | 9 | - | 2019 | 4 | 46 | -
PJQ59808A-AU | DFN5060B-8L | New Product | - | Y | - | N | Single | 80 | 20 | 73 | 7.9 | - | 12 | 2065 | 2.5 | 50 | -
PJQ45810AP-AU | DFN3333-8L | Active | - | Y | - | N | Single | 80 | 20 | 60.5 | 9.5 | - | 13 | 980 | 2.3 | 17.5 | -
PJQ45810P-AU | DFN3333-8L | Active | - | Y | - | N | Single | 80 | 20 | 57 | 10.5 | 15 | - | 780 | 3.8 | 13 | -
PJQ45814AP-AU | DFN3333-8L | Active | - | Y | - | N | Single | 80 | 20 | 43 | 13 | - | 23 | 700 | 2.3 | 12.4 | -
PJQ45814P-AU | DFN3333-8L | Active | - | Y | - | N | Single | 80 | 20 | 41 | 16.5 | 24 | - | 555 | 3.8 | 9.3 | -
PJQ45816AP-AU | DFN3333-8L | Active | - | Y | - | N | Single | 80 | 20 | 33 | 22.3 | - | 30 | 475 | 2.3 | 8.8 | -
PJQ45816P-AU | DFN3333-8L | Active | - | Y | - | N | Single | 80 | 20 | 33 | 23.5 | 30.5 | - | 373 | 3.8 | 6.7 | -
PJQ45818AP-AU | DFN3333-8L | Active | - | Y | - | N | Single | 80 | 20 | 14 | 60 | - | 80 | 368 | 2.3 | 4 | -
PJQ54601A-AU | DFN5060-8L | Active | - | Y | - | P | Single | -60 | 20 | -74 | 12.3 | - | 17 | 5566 | -2.5 | 89 | -
PJQ54603A-AU | DFN5060-8L | Active | - | Y | - | P | Single | -60 | 20 | -48 | 21 | - | 31 | 2687 | -2.5 | 49 | -
PJQ54605A-AU | DFN5060-8L | Active | - | Y | - | P | Single | -60 | 20 | -38 | 27 | - | 37 | 2530 | -2.5 | 44 | -
PJQ54607A-AU | DFN5060-8L | Active | - | Y | - | P | Single | -60 | 20 | -27 | 41 | - | 56 | 1708 | -2.5 | 30 | -
PJQ54609A-AU | DFN5060-8L | Active | - | Y | - | P | Single | -60 | 20 | -20 | 61 | - | 83 | 1226 | -2.5 | 22 | -
PJD30P06A-AU | TO-252AA | Active | - | Y | - | P | Single | -60 | 20 | -29 | 38 | - | 52 | 1708 | -2.5 | 30 | -
PJD40P06A-AU | TO-252AA | Active | - | Y | - | P | Single | -60 | 20 | -39 | 27 | - | 37 | 2530 | -2.5 | 44 | -
PJD50P06A-AU | TO-252AA | Active | - | Y | - | P | Single | -60 | 20 | -49 | 21 | - | 32 | 2687 | -2.5 | 49 | -
PJD60P06A-AU | TO-252AA | Active | - | Y | - | P | Single | -60 | 20 | -74 | 12.8 | - | 17 | 5566 | -2.5 | 89 | -
PJA3460C-AU | SOT-23 | New Product | - | Y | - | N | Single | 60 | 20 | 3.5 | 75 | - | 90 | 480 | 2 | 11.4 | -
PJQ55806-AU | DFN5060-8L | Active | - | Y | - | N | Single | 80 | 20 | 108.8 | 4.8 | 7.4 | - | 1790 | 3.8 | 29 | -
PJQ55810A-AU | DFN5060-8L | Active | - | Y | - | N | Single | 80 | 20 | 60.5 | 9.3 | - | 12.7 | 980 | 2.3 | 17.5 | -
PJQ55810-AU | DFN5060-8L | Active | - | Y | - | N | Single | 80 | 20 | 58 | 10 | 15 | - | 780 | 3.8 | 13 | -
PJQ55814A-AU | DFN5060-8L | Active | - | Y | - | N | Single | 80 | 20 | 45.5 | 14 | - | 21 | 685 | 2.3 | 12.3 | -
PJQ55814-AU | DFN5060-8L | Active | - | Y | - | N | Single | 80 | 20 | 42 | 16 | 24 | - | 557 | 3.8 | 9.3 | -
PJQ55816A-AU | DFN5060-8L | Active | - | Y | - | N | Single | 80 | 20 | 33 | 22.3 | - | 30 | 475 | 2.3 | 8.8 | -
PJQ55816-AU | DFN5060-8L | Active | - | Y | - | N | Single | 80 | 20 | 33 | 23.5 | 30.5 | - | 368 | 3.8 | 6.7 | -
PJD25N10A-AU | TO-252AA | Active | - | Y | - | N | Single | 100 | 20 | 25 | 55 | - | 60 | 3601 | 2.5 | 61 | -
PJQ44605AP-AU | DFN3333-8L | Active | - | Y | - | P | Single | -60 | 20 | -38 | 28 | - | 38 | 2530 | -2.5 | 44 | -
PJQ44607AP-AU | DFN3333-8L | Active | - | Y | - | P | Single | -60 | 20 | -25 | 41 | - | 56 | 1708 | -2.5 | 35 | -
PJQ44611AP-AU | DFN3333-8L | Active | - | Y | - | P | Single | -60 | 20 | -13 | 84 | - | 117 | 844 | -2.5 | 18 | -
PJQ44609AP-AU | DFN3333-8L | Active | - | Y | - | P | Single | -60 | 20 | -18 | 62 | - | 83 | 1226 | -2.5 | 22 | -
PJA3461S-AU | SOT-23 | Active | - | Y | - | P | Single | -60 | +20/-20 | -1.9 | 200 | - | 270 | 340 | -2.5 | 9 | -
PJP125N06SA-AU | TO-220AB-L | Active | - | Y | - | N | Single | 60 | 20 | 215 | 2.6 | - | 4.4 | 4728 | 3 | 82 | -
PJP100N06SA-AU | TO-220AB-L | Active | - | Y | - | N | Single | 60 | 20 | 95 | 6.1 | - | 10 | 2039 | 3 | 40 | -
PJP75N06SA-AU | TO-220AB-L | Active | - | Y | - | N | Single | 60 | 20 | 64 | 9 | - | 17 | 1454 | 3 | 27 | -
PJD100N06SA-AU | TO-252AA | Active | - | Y | - | N | Single | 60 | 20 | 168 | 3.3 | - | 5 | 4728 | 3 | 82 | -
PJD80N06SA-AU | TO-252AA | Active | - | Y | - | N | Single | 60 | 20 | 94 | 5.9 | - | 9.6 | 2039 | 3 | 40 | -
PJD60N06SA-AU | TO-252AA | Active | - | Y | - | N | Single | 60 | 20 | 66 | 7.9 | - | 14.5 | 1454 | 3 | 27 | -
PJD45N06SA-AU | TO-252AA | Active | - | Y | - | N | Single | 60 | 20 | 38 | 13.5 | - | 24 | 800 | 3 | 16 | -
PJD50N15S-AU | TO-252AA | Active | - | Y | - | N | Single | 150 | 20 | 65 | 16 | 19 | - | 3043 | 4 | 53 | -
PJD45N15S-AU | TO-252AA | Active | - | Y | - | N | Single | 150 | 20 | 40 | 25 | 28 | - | 2118 | 4 | 36 | -
PJD30N15S-AU | TO-252AA | Active | - | Y | - | N | Single | 150 | 20 | 26 | 49 | 54 | - | 1116 | 4 | 22 | -
PJQ4568AP-AU | DFN3333-8L | Active | - | Y | - | N | Single | 60 | 20 | 36 | 14 | - | 25 | 800 | 3 | 16 | -
PJQ4564AP-AU | DFN3333-8L | Active | - | Y | - | N | Single | 60 | 20 | 54 | 8.4 | - | 15 | 1454 | 3 | 27 | -
PJQ4594P-AU | DFN3333-8L | Active | - | Y | - | N | Single | 150 | 20 | 18 | 50 | 55 | - | 1116 | 4 | 22 | -
PJQ5560A-AU | DFN5060-8L | Active | - | Y | - | N | Single | 60 | 20 | 190 | 2.6 | - | 4.4 | 4728 | 3 | 82 | -
PJQ5562A-AU | DFN5060-8L | Active | - | Y | - | N | Single | 60 | 20 | 89 | 5.9 | - | 9.5 | 2039 | 3 | 40 | -
PJQ5564A-AU | DFN5060-8L | Active | - | Y | - | N | Single | 60 | 20 | 59 | 7.9 | - | 14.5 | 1454 | 3 | 27 | -
PJQ5568A-AU | DFN5060-8L | Active | - | Y | - | N | Single | 60 | 20 | 40 | 13.5 | - | 24 | 800 | 3 | 16 | -
PJQ5590-AU | DFN5060-8L | Active | - | Y | - | N | Single | 150 | 20 | 59 | 17 | 19 | - | 3043 | 4 | 53 | -
PJQ5592-AU | DFN5060-8L | Active | - | Y | - | N | Single | 150 | 20 | 42 | 21 | 27 | - | 2118 | 4 | 36 | -
PJQ5594-AU | DFN5060-8L | Active | - | Y | - | N | Single | 150 | 20 | 25 | 49 | 53 | - | 1116 | 4 | 22 | -
PJQ5968A-AU | DFN5060B-8L | Active | - | Y | - | N/N | Dual | 60 | 20 | 36 | 14 | - | 25 | 800 | 3 | 16 | -
PJD70N10SA-AU | TO-252AA | Active | - | Y | - | N | Single | 100 | 20 | 88 | 7.4 | - | 11 | 2658 | 3 | 62 | -
PJD65N10SA-AU | TO-252AA | Active | - | Y | - | N | Single | 100 | 20 | 59 | 12 | - | 17 | 1459 | 3 | 35 | -
PJD50N10SA-AU | TO-252AA | Active | - | Y | - | N | Single | 100 | 20 | 40 | 18 | - | 26 | 1009 | 3 | 23 | -
PJA3474S-AU | SOT-23 | Active | - | Y | - | N | Single | 100 | 20 | 2.5 | 118 | - | 160 | 155 | 3 | 4.4 | -
PJQ4574AP-AU | DFN3333-8L | Active | - | Y | - | N | Single | 100 | 20 | 52 | 11.3 | - | 17 | 1459 | 3 | 35 | -
PJQ5572A-AU | DFN5060-8L | Active | - | Y | - | N | Single | 100 | 20 | 75 | 7.4 | - | 11 | 2658 | 3 | 62 | -
PJQ5574A-AU | DFN5060-8L | Active | - | Y | - | N | Single | 100 | 20 | 56 | 11 | - | 16 | 1459 | 3 | 35 | -
PJQ5576A-AU | DFN5060-8L | Active | - | Y | - | N | Single | 100 | 20 | 40 | 17 | - | 26 | 1009 | 3 | 23 | -
PJQ4576AP-AU | DFN3333-8L | Active | - | Y | - | N | Single | 100 | 20 | 35 | 17 | - | 26.5 | 1009 | 3 | 23 | -
PSMQC060N06LS1-AU | DFN5060-8L | Active | - | Y | - | N | Single | 60 | 20 | 68 | 6 | - | 10 | 2057 | 3 | - | 19
PJQ5858A-AU | DFN5060B-8L | Active | - | Y | - | N/N | Dual | 60 | 20 | 16 | 50 | - | 60 | 609 | 2.5 | 13 | -
PJQ5863A-AU | DFN5060B-8L | Active | - | Y | - | P | Dual | -60 | 20 | -13.6 | 68 | - | 85 | 879 | -2.5 | 17 | -
PJA3460-AU | SOT-23 | Active | - | Y | - | N | Single | 60 | 20 | 2.5 | 75 | - | 90 | 509 | 2.5 | 9.3 | -
PJA3461-AU | SOT-23 | Active | - | Y | - | P | Single | -60 | 20 | -1.9 | 170 | - | 240 | 430 | -2.5 | 8.3 | -
PJD11N06A-AU | TO-252AA | Active | - | Y | - | N | Single | 60 | 20 | 11 | 75 | - | 90 | 509 | 2.5 | 9.3 | -
PJD12P06-AU | TO-252AA | NSND | PJD9P06A-AU | Y | - | P | Single | -60 | 20 | -12 | 155 | - | - | 385 | -4 | 10.9 | -
PJD14P06A-AU | TO-252AA | Active | - | Y | - | P | Single | -60 | 20 | -14 | 110 | - | 130 | 785 | -2.5 | 10 | -
PJD14P06-AU | TO-252AA | NSND | PJD14P06A-AU | Y | - | P | Single | -60 | 20 | 14 | 115 | - | 160 | 685 | -3.5 | 13.4 | -
PJD15P06A-AU | TO-252AA | Active | - | Y | - | P | Single | -60 | 20 | -15 | 68 | - | 85 | 879 | -2.5 | 17 | -
PJD16N06A-AU | TO-252AA | Active | - | Y | - | N | Single | 60 | 20 | 16 | 50 | - | 60 | 815 | 2.5 | 14 | -
PJD16P06A-AU | TO-252AA | Active | - | Y | - | P | Single | -60 | 20 | -16 | 48 | - | 65 | 1256 | -2.5 | 22 | -
PJD25N06A-AU | TO-252AA | Active | - | Y | - | N | Single | 60 | 20 | 25 | 34 | - | 40 | 1173 | 2.5 | 20 | -
PJD35N06A-AU | TO-252AA | NSND | PJD45N06SA-AU | Y | - | N | Single | 60 | 20 | 35 | 21 | - | 24 | 1680 | 2.5 | 28 | -
PJD40N06A-AU | TO-252AA | Active | PJD45N06SA-AU | Y | - | N | Single | 60 | 20 | 40 | 17 | - | 20 | 1574 | 2.5 | - | 13.5
PJD45N06A-AU | TO-252AA | NSND | PJD45N06SA-AU | Y | - | N | Single | 60 | 20 | 45 | 12 | - | 15 | 2256 | 2.5 | 39 | -
PJD50N10AL-AU | TO-252AA | NSND | PJD50N10SA-AU | Y | - | N | Single | 100 | 20 | 42 | 25 | - | 28.5 | 1485 | 2.5 | 29 | -
PJD9P06A-AU | TO-252AA | Active | - | Y | - | P | Single | -60 | 20 | -7 | 170 | - | 220 | 430 | -2.5 | 8.3 | -
PJQ2460-AU | DFN2020B-6L | Active | - | Y | - | N | Single | 60 | 20 | 3.2 | 75 | - | 90 | 509 | 2.5 | 9.3 | -
PJQ2461-AU | DFN2020B-6L | NSND | - | Y | - | P | Single | -60 | 20 | -2.4 | 170 | - | 220 | 430 | -2.5 | 8.3 | -
PJQ2463A-AU | DFN2020B-6L | Active | - | Y | - | P | Single | -60 | 20 | -3.2 | 105 | - | 145 | 785 | -2.5 | 10 | -
PJQ4460AP-AU | DFN3333-8L | Active | - | Y | - | N | Single | 60 | 20 | 11 | 72 | - | 88 | 509 | 2.5 | 9.3 | -
PJQ4463AP-AU | DFN3333-8L | Active | - | Y | - | P | Single | -60 | 20 | -4.2 | 68 | - | 85 | 879 | -2.5 | 17 | -
PJQ4464AP-AU | DFN3333-8L | Active | PJQ4568AP-AU | Y | - | N | Single | 60 | 20 | 33 | 17 | - | 20 | 1574 | 2.5 | - | 13.5
PJQ4465AP-AU | DFN3333-8L | Active | - | Y | - | P | Single | -60 | 20 | -15 | 48 | - | 65 | 1256 | -2.5 | 22 | -
PJQ4466AP-AU | DFN3333-8L | NSND | PJQ4568AP-AU | Y | - | N | Single | 60 | 20 | 33 | 21 | - | 24 | 1680 | 2.5 | 28 | -
PJQ4468AP-AU | DFN3333-8L | Active | - | Y | - | N | Single | 60 | 20 | 18 | 34 | - | 40 | 1173 | 2.5 | 20 | -
PJQ5458A-AU | DFN5060-8L | Active | - | Y | - | N | Single | 60 | 20 | 16 | 50 | - | 60 | 815 | 2.5 | 14 | -
PJQ5461A-AU | DFN5060-8L | NSND | - | Y | - | P | Single | -60 | 20 | -11.5 | 110 | - | 130 | 785 | -2.5 | 10 | -
PJQ5462A-AU | DFN5060-8L | NSND | PJQ5568A-AU | Y | - | N | Single | 60 | 20 | 42 | 12 | - | 15 | 2142 | 2.5 | 40 | -
PJQ5463A-AU | DFN5060-8L | NSND | - | Y | - | P | Single | -60 | 20 | -15 | 68 | - | 85 | 879 | -2.5 | 17 | -
PJQ5465A-AU | DFN5060-8L | Active | - | Y | - | P | Single | -60 | 20 | -16 | 48 | - | 65 | 1256 | -2.5 | 22 | -
PJQ5466A1-AU | DFN5060-8L | Active | PJQ5568A-AU | Y | - | N | Single | 60 | 20 | 48 | 17 | - | 20 | 1574 | 2.5 | - | 13.5
PJQ5466A-AU | DFN5060-8L | NSND | - | Y | - | N | Single | 60 | 20 | 40 | 21 | - | 24 | 1680 | 2.5 | 28 | -
PJQ5468A-AU | DFN5060-8L | Active | - | Y | - | N | Single | 60 | 20 | 25 | 34 | - | 40 | 1173 | 2.5 | 20 | -
PJQ5476AL-AU | DFN5060-8L | NSND | PJQ5576A-AU | Y | - | N | Single | 100 | 20 | 42 | 25 | - | 28.5 | 1519 | 2.5 | 31 | -
PJQ5866A-AU | DFN5060B-8L | Active | PJQ5968A-AU | Y | - | N/N | Dual | 60 | 20 | 40 | 17 | - | 20 | 1574 | 2.5 | - | 13.5
PJS6461-AU | SOT-23 6L | Active | - | Y | - | P | Single | -60 | 20 | -3.2 | 110 | - | 130 | 785 | -2.5 | 10 | -
PJW3P06A-AU | SOT-223 | Active | - | Y | - | P | Single | -60 | 20 | -3 | 170 | - | 220 | 430 | -2.5 | 8.3 | -
PJW4N06A-AU | SOT-223 | Active | - | Y | - | N | Single | 60 | 20 | 4 | 100 | - | 110 | 509 | 2.5 | - | 5.1
PJW4P06A-AU | SOT-223 | Active | - | Y | - | P | Single | -60 | 20 | -4 | 110 | - | 130 | 785 | -2.5 | 10 | -
PJW5N06A-AU | SOT-223 | Active | - | Y | - | N | Single | 60 | 20 | 5 | 75 | - | 90 | 509 | 2.5 | 9.3 | -
PJW5N10-AU | SOT-223 | Active | - | Y | - | N | Single | 100 | 20 | 5 | 130 | - | - | 707 | 3.5 | 12 | -
PJW5P06A-AU | SOT-223 | Active | - | Y | - | P | Single | -60 | 20 | -5 | 68 | - | 85 | 879 | -2.5 | 17 | -
PJW7N06A-AU | SOT-223 | Active | - | Y | - | N | Single | 60 | 20 | 6.6 | 34 | - | 40 | 1173 | 2.5 | 20 | -
PJQ4476AP-AU | DFN3333-8L | NSND | PJQ4576AP-AU | Y | - | N | Single | 100 | 20 | 35 | 25 | - | 28.5 | 1519 | 2.5 | 31 | -

## 3-1-SS Schottky
PANJIT International Inc.
Selection guides for: Small Signal Schottky (IF<1A)
2026-11-02 |  | Back to content
Part Number | Package | Product Status | Replacement Part | AEC-Q101 Qualified | VRRM | IF | IFSM | VF @ IF Max. | VF @ IF Max. | IR @ VR Max. | IR @ VR Max. | CJ @ VR Typ. | CJ @ VR Typ. | Circuit Figure
[5 empty] | V | A | A | V | mA | µA | V | pF | V
SB120AS-AU | SOD-123 | New Product | - | Y | 20 | 1 | 8 | 0.34 | 10 | 50 | 20 | - | - | Fig_178
SB130AS-AU | SOD-123 | New Product | - | Y | 30 | 1 | 8 | 0.34 | 10 | 50 | 30 | - | - | Fig_178
SB140AS-AU | SOD-123 | New Product | - | Y | 40 | 1 | 8 | 0.34 | 10 | 50 | 40 | - | - | Fig_178
SB220AH-AU | SOD-123HE | New Product | - | Y | 20 | 2 | 20 | 0.32 | 10 | 80 | 20 | - | - | Fig_178
SB230AH-AU | SOD-123HE | New Product | - | Y | 30 | 2 | 20 | 0.33 | 10 | 80 | 30 | - | - | Fig_178
SB240AH-AU | SOD-123HE | New Product | - | Y | 40 | 2 | 20 | 0.33 | 10 | 80 | 40 | - | - | Fig_178
SB220AL-AU | SOD-123FL | New Product | - | Y | 20 | 2 | 20 | 0.32 | 10 | 80 | 20 | - | - | Fig_178
SB230AL-AU | SOD-123FL | New Product | - | Y | 30 | 2 | 20 | 0.33 | 10 | 80 | 30 | - | - | Fig_178
SB240AL-AU | SOD-123FL | New Product | - | Y | 40 | 2 | 20 | 0.33 | 10 | 80 | 40 | - | - | Fig_178
SB220CH-AU | SOD-323HE | New Product | - | Y | 20 | 2 | 20 | 0.32 | 10 | 80 | 20 | - | - | Fig_178
SB230CH-AU | SOD-323HE | New Product | - | Y | 30 | 2 | 20 | 0.33 | 10 | 80 | 30 | - | - | Fig_178
SB240CH-AU | SOD-323HE | New Product | - | Y | 40 | 2 | 20 | 0.33 | 10 | 80 | 40 | - | - | Fig_178
SB260CH-AU | SOD-323HE | New Product | - | Y | 60 | 2 | 20 | 0.34 | 10 | 80 | 60 | - | - | Fig_178
SB160CH-AU | SOD-323HE | New Product | - | Y | 60 | 1 | 8 | 0.35 | 10 | 50 | 60 | - | - | Fig_178
SB160CS-AU | SOD-323 | New Product | - | Y | 60 | 1 | 8 | 0.35 | 10 | 50 | 60 | - | - | Fig_178
BAT54TW-AU | SOT-363 | New Product | - | Y | 30 | 0.2 | 1 | 0.24 | 0.1 | 2 | 25 | - | - | Fig_050
BAT54ADW-AU | SOT-363 | New Product | - | Y | 30 | 0.2 | 1 | 0.24 | 0.1 | 2 | 25 | - | - | Fig_046
BAT54CDW-AU | SOT-363 | New Product | - | Y | 30 | 0.2 | 1 | 0.24 | 0.1 | 2 | 25 | - | - | Fig_047
BAT54SDW-AU | SOT-363 | New Product | - | Y | 30 | 0.2 | 1 | 0.24 | 0.1 | 2 | 25 | - | - | Fig_045
BAT54DW-AU | SOT-363 | New Product | - | Y | 30 | 0.2 | 1 | 0.24 | 0.1 | 2 | 25 | - | - | Fig_107
BAT54BRW-AU | SOT-363 | New Product | - | Y | 30 | 0.2 | 1 | 0.24 | 0.1 | 2 | 25 | - | - | Fig_065
BAT54TWP-AU | SOT-363 | New Product | - | Y | 30 | 0.2 | 1 | 0.24 | 0.1 | 2 | 25 | - | - | Fig_049
BAT41AS-AU | SOD-123 | New Product | - | Y | 100 | 0.2 | 1 | 1 | 200 | 20 | 50 | 3 | - | Fig_178
BAT41CS-AU | SOD-323 | New Product | - | Y | 100 | 0.2 | 1 | 1 | 200 | 20 | 50 | 3 | - | Fig_178
BAT41ES-AU | SOD-523 | New Product | - | Y | 100 | 0.2 | 1 | 1 | 200 | 20 | 50 | 3 | - | Fig_178
SB0520Q-AU | DFN1006-2L | New Product | - | Y | 20 | 0.5 | 2 | 0.55 | 500 | 20 | 20 | - | - | Fig_178
SB0530Q-AU | DFN1006-2L | New Product | - | Y | 30 | 0.5 | 2 | 0.55 | 500 | 20 | 30 | - | - | Fig_178
SB0540Q-AU | DFN1006-2L | New Product | - | Y | 40 | 0.5 | 2 | 0.65 | 500 | 20 | 40 | - | - | Fig_178
SB0520CA-AU | SOT-23 | New Product | - | Y | 20 | 0.5 | 2 | 0.55 | 500 | 20 | 20 | - | - | Fig_016
SB0530CA-AU | SOT-23 | New Product | - | Y | 30 | 0.5 | 2 | 0.55 | 500 | 20 | 30 | - | - | Fig_016
SB0540CA-AU | SOT-23 | New Product | - | Y | 40 | 0.5 | 2 | 0.65 | 500 | 20 | 20 | - | - | Fig_016
BAT721C-AU | SOT-23 | New Product | - | Y | 40 | 0.2 | 1 | 0.55 | 200 | 15 | 30 | 40 | 0 | Fig_016
BAT721S-AU | SOT-23 | New Product | - | Y | 40 | 0.2 | 1 | 0.55 | 200 | 15 | 30 | 40 | 0 | Fig_017
SBA0520Q-AU | DFN1006-2L | Active | - | Y | 20 | 0.5 | 2 | 0.48 | 500 | 100 | 20 | - | - | Fig_178
SBA0530Q-AU | DFN1006-2L | Active | - | Y | 30 | 0.5 | 2 | 0.52 | 500 | 100 | 30 | - | - | Fig_178
SBA0540Q-AU | DFN1006-2L | Active | - | Y | 40 | 0.5 | 2 | 0.6 | 500 | 50 | 40 | - | - | Fig_178
BAT54FN2-AU | DFN1006-2L | Active | - | Y | 30 | 0.2 | 0.6 | 0.6 | 100 | 2 | 30 | - | - | Fig_178
BAS100AS-AU | SOD-123 | Active | - | Y | 100 | 0.5 | 5.5 | 0.85 | 500 | 1 | 100 | 21 | 4 | Fig_178
BAS100CS-AU | SOD-323 | Active | - | Y | 100 | 0.5 | 5.5 | 0.85 | 500 | 1 | 100 | 21 | 4 | Fig_178
BAS40A-AU | SOT-23 | Active | - | Y | 40 | 0.2 | 0.6 | 1 | 40 | 1 | 25 | - | - | Fig_015
BAS40ADW-AU | SOT-363 | Active | - | Y | 40 | 0.2 | 0.6 | 1 | 40 | 1 | 25 | - | - | Fig_046
BAS40-AU | SOT-23 | Active | - | Y | 40 | 0.2 | 0.6 | 1 | 40 | 1 | 25 | - | - | Fig_014
BAS40AW-AU | SOT-323 | Active | - | Y | 40 | 0.2 | 0.6 | 1 | 40 | 1 | 25 | - | - | Fig_015
BAS40C-AU | SOT-23 | Active | - | Y | 40 | 0.2 | 0.6 | 1 | 40 | 1 | 25 | - | - | Fig_016
BAS40CW-AU | SOT-323 | Active | - | Y | 40 | 0.2 | 0.6 | 1 | 40 | 1 | 25 | - | - | Fig_016
BAS40S-AU | SOT-23 | Active | - | Y | 40 | 0.2 | 0.6 | 1 | 40 | 1 | 25 | - | - | Fig_017
BAS40SDW-AU | SOT-363 | Active | - | Y | 40 | 0.2 | 0.6 | 1 | 40 | 1 | 25 | - | - | Fig_045
BAS40SW-AU | SOT-323 | Active | - | Y | 40 | 0.2 | 0.6 | 1 | 40 | 1 | 25 | - | - | Fig_017
BAS40TW-AU | SOT-363 | Active | - | Y | 40 | 0.2 | 0.6 | 1 | 40 | 1 | 25 | - | - | Fig_050
BAS40W-AU | SOT-323 | Active | - | Y | 40 | 0.2 | 0.6 | 1 | 40 | 1 | 25 | - | - | Fig_014
BAS40WS-AU | SOD-323 | Active | - | Y | 40 | 0.2 | 4 | 1 | 40 | 1 | 40 | - | - | Fig_178
BAS70A-AU | SOT-23 | Active | - | Y | 70 | 0.2 | 0.6 | 1 | 15 | 1 | 70 | - | - | Fig_015
BAS70ADW-AU | SOT-363 | Active | - | Y | 70 | 0.2 | 0.6 | 0.9 | 15 | 0.1 | 50 | - | - | Fig_046
BAS70-AU | SOT-23 | Active | - | Y | 70 | 0.2 | 0.6 | 1 | 15 | 1 | 70 | - | - | Fig_014
BAS70AW-AU | SOT-323 | Active | - | Y | 70 | 0.2 | 0.6 | 0.9 | 15 | 1 | 70 | 2 | 0 | Fig_015
BAS70C-AU | SOT-23 | Active | - | Y | 70 | 0.2 | 0.6 | 1 | 15 | 1 | 70 | - | - | Fig_016
BAS70CDW-AU | SOT-363 | Active | - | Y | 70 | 0.2 | 0.6 | 0.9 | 15 | 0.1 | 50 | - | - | Fig_047
BAS70CW-AU | SOT-323 | Active | - | Y | 70 | 0.2 | 0.6 | 0.9 | 15 | 1 | 70 | 2 | 0 | Fig_016
BAS70S-AU | SOT-23 | Active | - | Y | 70 | 0.2 | 0.6 | 1 | 15 | 1 | 70 | - | - | Fig_017
BAS70SDW-AU | SOT-363 | Active | - | Y | 70 | 0.2 | 0.6 | 0.9 | 15 | 0.1 | 50 | - | - | Fig_045
BAS70SW-AU | SOT-323 | Active | - | Y | 70 | 0.2 | 0.6 | 0.9 | 15 | 1 | 70 | 2 | 0 | Fig_017
BAS70TW-AU | SOT-363 | Active | - | Y | 70 | 0.2 | 0.6 | 0.9 | 15 | 0.1 | 50 | - | - | Fig_050
BAS70W-AU | SOT-323 | Active | - | Y | 70 | 0.2 | 0.6 | 0.9 | 15 | 1 | 70 | 2 | 0 | Fig_014
BAS70WS-AU | SOD-323 | Active | - | Y | 70 | 0.2 | 0.6 | 0.9 | 15 | 1 | 70 | - | - | Fig_178
BAT42W-AU | SOD-123 | Active | - | Y | 30 | 0.2 | 4 | 1 | 200 | 0.5 | 30 | 10 | 0 | Fig_178
BAT42WS-AU | SOD-323 | Active | - | Y | 30 | 0.2 | 4 | 1 | 200 | 0.5 | 30 | - | - | Fig_178
BAT43WS-AU | SOD-323 | Active | - | Y | 30 | 0.2 | 4 | 1 | 200 | 0.5 | 30 | 5 | 4 | Fig_178
BAT54A-AU | SOT-23 | Active | - | Y | 30 | 0.2 | 0.6 | 0.6 | 100 | 2 | 25 | 10 | 1 | Fig_015
BAT54ATB-AU | SOT-523 | Active | - | Y | 30 | 0.2 | 0.6 | 0.6 | 100 | 2 | 25 | 10 | 0 | Fig_015
BAT54-AU | SOT-23 | Active | - | Y | 30 | 0.2 | 0.6 | 0.6 | 100 | 2 | 25 | 10 | 1 | Fig_014
BAT54AW-AU | SOT-323 | Active | - | Y | 30 | 0.2 | 0.6 | 0.6 | 100 | 2 | 25 | 10 | 1 | Fig_015
BAT54C-AU | SOT-23 | Active | - | Y | 30 | 0.2 | 0.6 | 0.6 | 100 | 2 | 25 | 10 | 1 | Fig_016
BAT54CTB-AU | SOT-523 | Active | - | Y | 30 | 0.2 | 0.6 | 0.6 | 100 | 2 | 25 | 10 | 0 | Fig_016
BAT54CW-AU | SOT-323 | Active | - | Y | 30 | 0.2 | 0.6 | 0.6 | 100 | 2 | 25 | 10 | 1 | Fig_016
BAT54S-AU | SOT-23 | Active | - | Y | 30 | 0.2 | 0.6 | 0.6 | 100 | 2 | 25 | 10 | 1 | Fig_017
BAT54STB-AU | SOT-523 | Active | - | Y | 30 | 0.2 | 0.6 | 0.6 | 100 | 2 | 25 | 10 | 0 | Fig_017
BAT54SW-AU | SOT-323 | Active | - | Y | 30 | 0.2 | 0.6 | 0.6 | 100 | 2 | 25 | 10 | 1 | Fig_017
BAT54TB6-AU | SOT-563 | Active | - | Y | 30 | 0.2 | 0.6 | 0.6 | 100 | 2 | 30 | 4 | 4 | Fig_050
BAT54TB-AU | SOT-523 | Active | - | Y | 30 | 0.2 | 0.6 | 0.6 | 100 | 2 | 25 | 10 | 0 | Fig_014
BAT54TS-AU | SOD-523 | Active | - | Y | 30 | 0.2 | 0.6 | 0.6 | 100 | 2 | 30 | 4 | 4 | Fig_178
BAT54W-AU | SOT-323 | Active | - | Y | 30 | 0.2 | 0.6 | 0.6 | 100 | 2 | 25 | 10 | 1 | Fig_014
BAT54WS-AU | SOD-323 | Active | - | Y | 30 | 0.2 | 1 | 0.6 | 100 | 2 | 25 | - | - | Fig_178
RB501V-40-AU | SOD-323 | Active | - | Y | 45 | 0.1 | 1 | 0.55 | 100 | 100 | 45 | 8 | 4 | Fig_178
RB520S40-AU | SOD-523 | Active | - | Y | 40 | 0.25 | 1 | 0.6 | 200 | 5 | 30 | 30 | 0 | Fig_178
RB521S30-AU | SOD-523 | Active | - | Y | 30 | 0.2 | 1 | 0.5 | 200 | 100 | 30 | 8 | 4 | Fig_178
RB551V-30-AU | SOD-323 | Active | - | Y | 30 | 0.5 | 5 | 0.49 | 500 | 100 | 30 | - | - | Fig_178
RB720M-30-AU | SOD-923 | Active | - | Y | 30 | 0.1 | 1 | 0.35 | 10 | 20 | 30 | 6 | 4 | Fig_178
RB751S40-AU | SOD-523 | Active | - | Y | 40 | 0.3 | 0.5 | 0.37 | 1 | 0.5 | 30 | 2 | 1 | Fig_178
RB751V-40-AU | SOD-323 | Active | - | Y | 40 | 0.3 | 0.6 | 0.37 | 1 | 0.5 | 30 | 3 | 1 | Fig_178
SBA0520CA-AU | SOT-23 | Active | - | Y | 20 | 0.5 | 2 | 0.48 | 500 | 100 | 20 | 25 | 4 | Fig_016
SBA0520SA-AU | SOT-23 | Active | - | Y | 20 | 0.5 | 2 | 0.48 | 500 | 100 | 20 | 15 | 4 | Fig_017
SBA0530CA-AU | SOT-23 | Active | - | Y | 30 | 0.5 | 2 | 0.52 | 500 | 100 | 30 | 20 | 4 | Fig_016
SBA0530SA-AU | SOT-23 | Active | - | Y | 30 | 0.5 | 2 | 0.52 | 500 | 100 | 30 | 20 | 4 | Fig_017
SBA0540CA-AU | SOT-23 | Active | - | Y | 40 | 0.5 | 2 | 0.6 | 500 | 50 | 40 | 15 | 4 | Fig_016
SBA0540SA-AU | SOT-23 | Active | - | Y | 40 | 0.5 | 2 | 0.6 | 500 | 50 | 40 | 25 | 4 | Fig_017
SBA0820AS-AU | SOD-123 | Active | - | Y | 20 | 0.8 | 2 | 0.55 | 800 | 100 | 20 | 25 | 4 | Fig_178
SBA0820CS-AU | SOD-323 | Active | - | Y | 20 | 0.8 | 2 | 0.55 | 800 | 100 | 20 | 25 | 4 | Fig_178
SBA0830AS-AU | SOD-123 | Active | - | Y | 30 | 0.8 | 2 | 0.6 | 800 | 100 | 30 | 20 | 4 | Fig_178
SBA0830CS-AU | SOD-323 | Active | - | Y | 30 | 0.8 | 2 | 0.6 | 800 | 100 | 30 | 20 | 4 | Fig_178
SBA0840AS-AU | SOD-123 | Active | - | Y | 40 | 0.8 | 2 | 0.7 | 800 | 50 | 40 | 15 | 4 | Fig_178
SBA0840CS-AU | SOD-323 | Active | - | Y | 40 | 0.8 | 2 | 0.7 | 800 | 50 | 40 | 15 | 4 | Fig_178
SD103AWS-AU | SOD-323 | Active | - | Y | 40 | 0.35 | 2 | 0.6 | 200 | 5 | 40 | 10 | 4 | Fig_178
SD107WS-AU | SOD-323 | Active | - | Y | 30 | 0.2 | 0.75 | 0.8 | 100 | 1 | 25 | - | - | Fig_178

## 3-2-Power Schottky
PANJIT International Inc.
Selection guides for: Power Schottky (IF≧1A)
2026-11-02 |  | Back to content
Part Number | Package | Product Status | Replacement Part | AEC-Q101 Qualified | Type | VRRM | IF | IFSM | VF Max. | @IF | IR Max. | @VR
[6 empty] | V | A | A | V | A | µA | V
MBR315AFC-AU | SMAF-C | New Product | - | Y | Standard | 150 | 3 | 80 | 0.9 | 3 | 50 | 150
SB540PC-AU | TO-277C | Active | - | Y | Standard | 40 | 5 | 100 | 0.52 | 5 | 200 | 40
SB5100PC-AU | TO-277C | Active | - | Y | Standard | 100 | 5 | 100 | 0.8 | 5 | 15 | 100
MBR5H150YD-AU | TO-252AA | Active | - | Y | H TYPE | 150 | 5 | 120 | 0.85 | 5 | 5 | 150
MBR10H150CD-AU | TO-252AA | Active | - | Y | H TYPE | 150 | 10 | 120 | 0.85 | 5 | 5 | 150
MBR560YD-AU | TO-252AA | Active | - | Y | Standard | 60 | 5 | 120 | 0.74 | 5 | 50 | 60
MBR1045CD-AU | TO-252AA | Active | - | Y | Standard | 45 | 10 | 130 | 0.6 | 5 | 50 | 45
MBR1045YD-AU | TO-252AA | Active | - | Y | Standard | 45 | 10 | 185 | 0.6 | 10 | 50 | 45
MBR1060CD-AU | TO-252AA | Active | - | Y | Standard | 60 | 10 | 120 | 0.74 | 5 | 50 | 60
MBR5100YD-AU | TO-252AA | Active | - | Y | Standard | 100 | 5 | 120 | 0.8 | 5 | 50 | 100
MBR5200YD-AU | TO-252AA | Active | - | Y | Standard | 200 | 5 | 120 | 0.87 | 5 | 50 | 200
MBR6100CD-AU | TO-252AA | Active | - | Y | Standard | 100 | 6 | 80 | 0.8 | 3 | 50 | 100
MBR6200CD-AU | TO-252AA | Active | - | Y | Standard | 100 | 6 | 80 | 0.9 | 3 | 50 | 200
MBR8100YD-AU | TO-252AA | Active | - | Y | Standard | 100 | 8 | 145 | 0.8 | 8 | 50 | 100
MBR8200YD-AU | TO-252AA | Active | - | Y | Standard | 200 | 8 | 150 | 0.87 | 8 | 50 | 200
SB340YD-AU | TO-252AA | Active | - | Y | Standard | 40 | 3 | 80 | 0.54 | 3 | 200 | 40
SB360YD-AU | TO-252AA | Active | - | Y | Standard | 60 | 3 | 80 | 0.68 | 3 | 100 | 60
SB540YD-AU | TO-252AA | Active | - | Y | Standard | 40 | 5 | 120 | 0.55 | 5 | 200 | 40
SB560YD-AU | TO-252AA | Active | - | Y | Standard | 60 | 5 | 120 | 0.69 | 5 | 100 | 60
SB640CD-AU | TO-252AA | Active | - | Y | Standard | 40 | 6 | 80 | 0.54 | 3 | 200 | 40
SB840YD-AU | TO-252AA | Active | - | Y | Standard | 40 | 8 | 170 | 0.55 | 8 | 200 | 40
SB660CD-AU | TO-252AA | Active | - | Y | Standard | 60 | 6 | 80 | 0.68 | 3 | 100 | 60
SB1060CD-AU | TO-252AA | Active | - | Y | Standard | 60 | 10 | 120 | 0.69 | 5 | 100 | 60
SB1060YD-AU | TO-252AA | Active | - | Y | Standard | 60 | 10 | 170 | 0.73 | 10 | 200 | 60
MBR10100CD-AU | TO-252AA | Active | - | Y | Standard | 100 | 10 | 120 | 0.8 | 5 | 50 | 100
MBR10200CD-AU | TO-252AA | Active | - | Y | Standard | 200 | 10 | 120 | 0.87 | 5 | 50 | 200
SB1040CD-AU | TO-252AA | Active | - | Y | Standard | 40 | 10 | 120 | 0.55 | 5 | 200 | 40
BR320-AU | SMB | Active | - | Y | Standard | 200 | 3 | 95 | 0.9 | 3 | 0.05 | 200
MBR1H60CH-AU | SOD-323HE | Active | - | Y | H TYPE | 60 | 1 | 30 | 0.72 | 1 | 1 | 60
MBR3H60MB-AU | SMB | Active | - | Y | H TYPE | 60 | 3 | 100 | 0.7 | 3 | 5 | 60
MBR10H60PC-AU | TO-277C | Active | - | Y | H TYPE | 60 | 10 | 300 | 0.75 | 10 | 5 | 60
MBR15H120PC-AU | TO-277C | Active | - | Y | H TYPE | 120 | 15 | 210 | 0.87 | 15 | 1 | 120
MBR5H150PC-AU | TO-277C | Active | - | Y | H TYPE | 150 | 5 | 150 | 0.85 | 5 | 0.5 | 150
MBR10H150PC-AU | TO-277C | Active | - | Y | H TYPE | 150 | 10 | 250 | 0.85 | 10 | 0.55 | 150
BR310F-AU | SMBF | Active | - | Y | Standard | 100 | 3 | 80 | 0.8 | 3 | 50 | 100
MBR5H60PC-AU | TO-277C | Active | - | Y | H TYPE | 60 | 5 | 190 | 0.75 | 5 | 5 | 60
MBR8H120PC-AU | TO-277C | Active | - | Y | H TYPE | 120 | 8 | 160 | 0.87 | 8 | 1 | 120
MBR1060DC-AU | TO-263 | Active | - | Y | Standard | 60 | 10 | 150 | 0.75 | 5 | 50 | 60
SS10150FL-AU | SOD-123FL | Active | - | Y | Standard | 150 | 1 | 30 | 0.85 | 1 | 30 | 150
SX3H15-AU | SMA | Active | - | Y | H TYPE | 150 | 3 | 80 | 0.85 | 3 | 0.5 | 150
SR5H15-AU | SMB | Active | - | Y | H TYPE | 150 | 5 | 150 | 0.85 | 5 | 0.5 | 150
MBR3H60AFC-AU | SMAF-C | Active | - | Y | H TYPE | 60 | 3 | 80 | 0.7 | 3 | 5 | 60
MBR5H60AFC-AU | SMAF-C | Active | - | Y | H TYPE | 60 | 5 | 100 | 0.75 | 5 | 5 | 60
SB36AFC-AU | SMAF-C | Active | - | Y | Standard | 60 | 3 | 80 | 0.75 | 3 | 100 | 60
SB56AFC-AU | SMAF-C | Active | - | Y | Standard | 60 | 5 | 100 | 0.66 | 5 | 100 | 60
SB25UAFC-AU | SMAF-C | Active | - | Y | Standard | 50 | 2 | 50 | 0.52 | 2 | 100 | 50
SB33AFC-AU | SMAF-C | Active | - | Y | Standard | 30 | 3 | 80 | 0.5 | 3 | 100 | 30
SB53AFC-AU | SMAF-C | Active | - | Y | Standard | 30 | 5 | 100 | 0.54 | 5 | 100 | 30
SB54AFC-AU | SMAF-C | Active | - | Y | Standard | 40 | 5 | 100 | 0.54 | 5 | 100 | 40
SB24AFC-AU | SMAF-C | Active | - | Y | Standard | 40 | 2 | 50 | 0.5 | 2 | 100 | 40
SB34AFC-AU | SMAF-C | Active | - | Y | Standard | 40 | 3 | 80 | 0.5 | 3 | 100 | 40
MBR310AFC-AU | SMAF-C | Active | - | Y | Standard | 100 | 3 | 80 | 0.8 | 3 | 50 | 100
BR210-AU | SMA | Active | - | Y | Standard | 100 | 2 | 50 | 0.8 | 2 | 50 | 100
BR310-AU | SMB | Active | - | Y | Standard | 100 | 3 | 80 | 0.8 | 3 | 50 | 100
BR36-AU | SMB | Active | - | Y | Standard | 60 | 3 | 80 | 0.74 | 3 | 50 | 60
BX34-AU | SMA | Active | - | Y | Standard | 40 | 3 | 80 | 0.7 | 3 | 50 | 40
MB1H60AL-AU | SOD-123FL | Active | - | Y | H TYPE | 60 | 1 | 30 | 0.75 | 1 | 3 | 60
MB24-AU | SMB | Active | - | Y | Standard | 40 | 2 | 50 | 0.7 | 2 | 50 | 40
MB2H60AL-AU | SOD-123FL | Active | - | Y | H TYPE | 60 | 2 | 50 | 0.75 | 2 | 3 | 60
MB310-AU | SMC | Active | - | Y | Standard | 100 | 3 | 80 | 0.8 | 3 | 50 | 100
MB36-AU | SMC | Active | - | Y | Standard | 60 | 3 | 80 | 0.74 | 3 | 50 | 60
MB3H60AH-AU | SOD-123HE | Active | - | Y | H TYPE | 60 | 3 | 80 | 0.7 | 3 | 5 | 60
MB510-AU | SMC | Active | - | Y | Standard | 100 | 5 | 100 | 0.8 | 5 | 50 | 100
MBR1020VL-AU | SOD-123FL | Active | - | Y | Standard | 20 | 1 | 45 | 0.34 | 1 | 600 | 20
MBR1040HEWS-AU | SOD-323HE | Active | - | Y | Standard | 40 | 1 | 22 | 0.58 | 1 | 50 | 40
MBR20100DC-AU | TO-263 | Active | - | Y | Standard | 100 | 20 | 200 | 0.8 | 10 | 50 | 100
MBR2040DC-AU | TO-263 | Active | - | Y | Standard | 40 | 20 | 200 | 0.7 | 10 | 50 | 40
MBR3040CT-AU | TO-220AB | Active | - | Y | Standard | 40 | 30 | 275 | 0.7 | 15 | 100 | 40
MS110-AU | SMA | Active | - | Y | Standard | 100 | 1 | 30 | 0.8 | 1 | 5 | 100
S210L-AU | SMB | Active | - | Y | Standard | 100 | 2 | 50 | 0.74 | 2 | 150 | 100
SB560LPC-AU | TO-277C | Active | - | Y | Standard | 60 | 5 | 120 | 0.67 | 5 | 150 | 60
SK23-AU | SMB | Active | - | Y | Standard | 30 | 2 | 50 | 0.5 | 2 | 90 | 30
SK24-AU | SMB | Active | - | Y | Standard | 40 | 2 | 50 | 0.5 | 2 | 90 | 40
SK24L-AU | SMB | Active | - | Y | Standard | 40 | 2 | 50 | 0.45 | 2 | 250 | 40
SK26-AU | SMB | Active | - | Y | Standard | 60 | 2 | 50 | 0.7 | 2 | 90 | 60
VESK26-AU | SMB | Active | - | Y | Standard | 60 | 2 | 60 | 0.65 | 2 | 90 | 60
SK34-AU | SMC | Active | - | Y | Standard | 40 | 3 | 100 | 0.5 | 3 | 200 | 40
SK36-AU | SMC | Active | - | Y | Standard | 60 | 3 | 100 | 0.75 | 3 | 100 | 60
SK54-AU | SMC | Active | - | Y | Standard | 40 | 5 | 100 | 0.55 | 5 | 200 | 40
SR24-AU | SMA | Active | - | Y | Standard | 40 | 2 | 50 | 0.5 | 2 | 200 | 40
SR54F-AU | SMBF | Active | - | Y | Standard | 40 | 5 | 100 | 0.55 | 5 | 100 | 40
SR56F-AU | SMBF | Active | - | Y | Standard | 60 | 5 | 100 | 0.7 | 5 | 100 | 60
SS10100FL-AU | SOD-123FL | Active | - | Y | Standard | 100 | 1 | 40 | 0.8 | 1 | 30 | 100
SS10100HE-AU | SOD-123HE | Active | - | Y | Standard | 100 | 1 | 30 | 0.8 | 1 | 30 | 100
SS10150HE-AU | SOD-123HE | Active | - | Y | Standard | 150 | 1 | 30 | 0.85 | 1 | 30 | 150
SS1030HEWS-AU | SOD-323HE | Active | - | Y | Standard | 30 | 1 | 22 | 0.52 | 1 | 100 | 30
SS1040-AU | SOD-123 | Active | - | Y | Standard | 40 | 1 | 30 | 0.55 | 1 | 60 | 40
SS1040FL-AU | SOD-123FL | Active | - | Y | Standard | 40 | 1 | 40 | 0.55 | 1 | 30 | 40
SS1040HE-AU | SOD-123HE | Active | - | Y | Standard | 40 | 1 | 30 | 0.5 | 1 | 30 | 40
SS1040HEWS-AU | SOD-323HE | Active | - | Y | Standard | 40 | 1 | 22 | 0.58 | 1 | 100 | 40
SS1060FL-AU | SOD-123FL | Active | - | Y | Standard | 60 | 1 | 40 | 0.7 | 1 | 30 | 60
SS1060HE-AU | SOD-123HE | Active | - | Y | Standard | 60 | 1 | 30 | 0.7 | 1 | 30 | 60
SS1060XFL-AU | SOD-123FL | Active | - | Y | Standard | 60 | 1 | 40 | 0.54 | 1 | 30 | 60
SS14-AU | SMA | Active | - | Y | Standard | 40 | 1 | 30 | 0.5 | 1 | 200 | 40
SS16-AU | SMA | Active | - | Y | Standard | 60 | 1 | 30 | 0.7 | 1 | 100 | 60
SS20100FL-AU | SOD-123FL | Active | - | Y | Standard | 100 | 2 | 50 | 0.85 | 2 | 40 | 100
SS2060FL-AU | SOD-123FL | Active | - | Y | Standard | 60 | 2 | 50 | 0.7 | 2 | 40 | 60
SS2060LHE-AU | SOD-123HE | Active | - | Y | Standard | 60 | 2 | 50 | 0.68 | 2 | 100 | 60
SS30100HE-AU | SOD-123HE | Active | - | Y | Standard | 100 | 3 | 80 | 0.8 | 3 | 30 | 100
SS3040HE-AU | SOD-123HE | Active | - | Y | Standard | 40 | 3 | 80 | 0.52 | 3 | 160 | 40
SX34-AU | SMA | Active | - | Y | Standard | 40 | 3 | 80 | 0.5 | 3 | 200 | 40
SX36-AU | SMA | Active | - | Y | Standard | 60 | 3 | 80 | 0.75 | 3 | 100 | 60
MB210-AU | SMB | Active | - | Y | Standard | 100 | 2 | 50 | 0.8 | 2 | 50 | 100
SS3060HE-AU | SOD-123HE | Active | - | Y | Standard | 60 | 3 | 80 | 0.65 | 3 | 100 | 60
SS2020FL-AU | SOD-123FL | Active | - | Y | Standard | 20 | 2 | 50 | 0.5 | 2 | 100 | 20
SS2030FL-AU | SOD-123FL | Active | - | Y | Standard | 30 | 2 | 50 | 0.5 | 2 | 100 | 30
SS2040FL-AU | SOD-123FL | Active | - | Y | Standard | 40 | 2 | 50 | 0.5 | 2 | 100 | 40

## 3-3-Super Schottky
PANJIT International Inc.
Selection guides for: Super Schottky (LowVF)
2026-11-02 |  | Back to content
Part Number | Package | Product Status | Replacement Part | AEC-Q101 Qualified | VRRM | IF | IFSM | VF Max. | @IF | IR Max. | @VR
[5 empty] | V | A | A | V | A | µA | V
SBT1560VPC-AU | TO-277C | New Product | - | Y | 60 | 15 | 300 | 0.5 | 15 | 250 | 60
SB120CS-AU | SOD-323 | New Product | - | Y | 20 | 1 | 8 | 0.52 | 1 | 50 | 20
SB130CS-AU | SOD-323 | New Product | - | Y | 30 | 1 | 8 | 0.51 | 1 | 50 | 30
SB120CH-AU | SOD-323HE | New Product | - | Y | 20 | 1 | 10 | 0.52 | 1 | 50 | 20
SB130CH-AU | SOD-323HE | New Product | - | Y | 30 | 1 | 10 | 0.51 | 1 | 50 | 30
SB140CH-AU | SOD-323HE | New Product | - | Y | 40 | 1 | 8 | 0.54 | 1 | 50 | 40
SB140CS-AU | SOD-323 | New Product | - | Y | 40 | 1 | 8 | 0.54 | 1 | 50 | 40
SBT8100VPC-AU | TO-277C | Active | - | Y | 100 | 8 | 150 | 0.67 | 8 | 50 | 100
SBT12100VPC-AU | TO-277C | Active | - | Y | 100 | 12 | 200 | 0.67 | 12 | 100 | 100
SBA120CH-AU | SOD-323HE | NSND | - | Y | 20 | 1 | 10 | 0.45 | 1 | 100 | 20
SBA130CH-AU | SOD-323HE | NSND | - | Y | 30 | 1 | 10 | 0.47 | 1 | 100 | 30
SBA140CH-AU | SOD-323HE | Active | - | Y | 40 | 1 | 10 | 0.51 | 1 | 100 | 40
SBA220AL-AU | SOD-123FL | Active | - | Y | 20 | 2 | 30 | 0.46 | 2 | 100 | 20
SBA230AL-AU | SOD-123FL | Active | - | Y | 30 | 2 | 30 | 0.49 | 2 | 100 | 30
SBA240AL-AU | SOD-123FL | Active | - | Y | 40 | 2 | 30 | 0.53 | 2 | 100 | 40
SBA320AL-AU | SOD-123FL | Active | - | Y | 20 | 3 | 50 | 0.44 | 3 | 200 | 20
SBA330AL-AU | SOD-123FL | Active | - | Y | 30 | 3 | 50 | 0.46 | 3 | 200 | 30
SBA520AFC-AU | SMAF-C | Active | - | Y | 20 | 5 | 80 | 0.45 | 5 | 300 | 20
SBA530AFC-AU | SMAF-C | Active | - | Y | 30 | 5 | 80 | 0.46 | 5 | 300 | 30
SBA220CH-AU | SOD-323HE | NSND | - | Y | 20 | 2 | 20 | 0.46 | 2 | 100 | 20
SBA230CH-AU | SOD-323HE | Active | - | Y | 30 | 2 | 20 | 0.49 | 2 | 100 | 30
SBA240CH-AU | SOD-323HE | Active | - | Y | 40 | 2 | 20 | 0.53 | 2 | 100 | 40
SBA340AL-AU | SOD-123FL | Active | - | Y | 40 | 3 | 50 | 0.48 | 3 | 150 | 40
SBM3060VDC-AU | TO-263 | NSND | - | Y | 60 | 15 | 250 | 0.59 | 15 | 220 | 60
SBM34AVAFC-AU | SMAF-C | Active | - | Y | 45 | 3 | 80 | 0.47 | 3 | 210 | 45
SBM36VAFC-AU | SMAF-C | Active | - | Y | 60 | 3 | 80 | 0.5 | 3 | 220 | 60
SBA320AFC-AU | SMAF-C | Active | - | Y | 20 | 3 | 50 | 0.44 | 3 | 200 | 20
SBA330AFC-AU | SMAF-C | Active | - | Y | 30 | 3 | 50 | 0.46 | 3 | 200 | 30
SBA340AFC-AU | SMAF-C | Active | - | Y | 40 | 3 | 50 | 0.48 | 3 | 150 | 40
SBA540AFC-AU | SMAF-C | Active | - | Y | 40 | 5 | 80 | 0.49 | 5 | 250 | 40
SBA120AS-AU | SOD-123 | NSND | - | Y | 20 | 1 | 10 | 0.45 | 1 | 100 | 20
SBA120CS-AU | SOD-323 | NSND | - | Y | 20 | 1 | 8 | 0.45 | 1 | 100 | 20
SBA130AS-AU | SOD-123 | NSND | - | Y | 30 | 1 | 10 | 0.47 | 1 | 100 | 30
SBA130CS-AU | SOD-323 | NSND | - | Y | 30 | 1 | 8 | 0.47 | 1 | 100 | 30
SBA140AS-AU | SOD-123 | NSND | - | Y | 40 | 1 | 10 | 0.51 | 1 | 100 | 40
SBA140CS-AU | SOD-323 | NSND | SB140CS-AU | Y | 40 | 1 | 8 | 0.51 | 1 | 100 | 40
SBA220AH-AU | SOD-123HE | Active | - | Y | 20 | 2 | 30 | 0.46 | 2 | 100 | 20
SBA230AH-AU | SOD-123HE | NSND | - | Y | 30 | 2 | 30 | 0.49 | 2 | 100 | 30
SBA240AH-AU | SOD-123HE | Active | - | Y | 40 | 2 | 30 | 0.53 | 2 | 100 | 40
SBA320AH-AU | SOD-123HE | Active | - | Y | 20 | 3 | 50 | 0.44 | 3 | 200 | 20
SBA330AH-AU | SOD-123HE | Active | - | Y | 30 | 3 | 50 | 0.46 | 3 | 200 | 30
SBA340AH-AU | SOD-123HE | Active | - | Y | 40 | 3 | 50 | 0.48 | 3 | 150 | 40
SBM260VAL-AU | SOD-123FL | Active | - | Y | 60 | 2 | 50 | 0.54 | 2 | 50 | 60
SRM54AV-AU | SMB | Active | - | Y | 45 | 5 | 120 | 0.49 | 5 | 210 | 45
SSM3060VHE-AU | SOD-123HE | Active | - | Y | 60 | 3 | 80 | 0.5 | 3 | 220 | 60

## 4-1-SiC Diode
PANJIT International Inc.
Selection guides for: SiC Diodes (VRRM = 650 - 1200V, IF = 2 - 40A)
2026-11-02 |  | Back to content
Part Number | Package | Product Status | Replacement Part | AEC-Q101 Qualified | VRRM | IF | VF Typ. | @IF | IR Typ. | @VR | PD | QC | Circuit Figure
[5 empty] | V | A | V | A | µA | V | W | nC
PCDH2065CCG1-AU | TO-247AD-3LD | NSND | - | Y | 650 | 20 | 1.7 | 10 | 70 | 650 | 98 | 24 | Fig_257
PCDH3065CCG1-AU | TO-247AD-3LD | NSND | - | Y | 650 | 30 | 1.7 | 15 | 100 | 650 | 135.1 | 38 | Fig_257
PCDH4065CCG1-AU | TO-247AD-3LD | NSND | - | Y | 650 | 40 | 1.7 | 20 | 120 | 650 | 176.5 | 46.7 | Fig_257
PCDH20120CCG1-AU | TO-247AD-3LD | NSND | - | Y | 1200 | 20 | 1.7 | 10 | 100 | 1200 | 164.8 | 47.6 | Fig_257
PCDH30120CCG1-AU | TO-247AD-3LD | NSND | - | Y | 1200 | 30 | 1.7 | 15 | 140 | 1200 | 230.8 | 72 | Fig_257
PCDH40120CCG1-AU | TO-247AD-3LD | NSND | - | Y | 1200 | 40 | 1.7 | 20 | 180 | 1200 | 294.1 | 90 | Fig_257

## 5-1-SS SWITCHING
PANJIT International Inc.
Selection guides for: Small Signal Switching Diodes (VRRM=50-350V)
2026-11-02 |  | Back to content
Part Number | Package | Product Status | Replacement Part | AEC-Q101 Qualified | VRRM | PTO | Trr Max. | IFSM @ tp | IFSM @ tp | VF @ IF Max. | VF @ IF Max. | IR @ VR Max. | IR @ VR Max. | CJ Max. | Circuit Figure
[5 empty] | V | mW | ns | A | ms | V | mA | µA | V | pF
BAS116TS-AU | SOD-523 | New Product | - | Y | 100 | 200 | 3000 | 4 | 0.001 | 1.25 | 150 | 0.005 | 85 | 2 | Fig_178
BAV70TB-AU | SOT-523 | Active | - | Y | 100 | 200 | 4 | 4 | 0.001 | 1.25 | 150 | 2.5 | 75 | 1.5 | Fig_016
BAW56TB-AU | SOT-523 | Active | - | Y | 100 | 200 | 4 | 4 | 0.001 | 1.25 | 150 | 2.5 | 75 | 1.5 | Fig_015
BAV99TB-AU | SOT-523 | Active | - | Y | 100 | 200 | 4 | 4 | 0.001 | 1.25 | 150 | 2.5 | 75 | 1.5 | Fig_017
BAL99TB-AU | SOT-523 | Active | - | Y | 100 | 200 | 4 | 4 | 0.001 | 1.25 | 150 | 2.5 | 75 | 1.5 | Fig_018
BAS116TB-AU | SOT-523 | Active | - | Y | 100 | 150 | 3 | 4 | 0.001 | 1.25 | 150 | 5 | 85 | 2 | Fig_014
BAW156TB-AU | SOT-523 | Active | - | Y | 100 | 150 | 3 | 4 | 0.001 | 1.25 | 150 | 5 | 85 | 2 | Fig_015
BAV170TB-AU | SOT-523 | Active | - | Y | 100 | 150 | 3 | 4 | 0.001 | 1.25 | 150 | 5 | 85 | 2 | Fig_016
BAV199TB-AU | SOT-523 | Active | - | Y | 100 | 150 | 3 | 4 | 0.001 | 1.25 | 150 | 5 | 85 | 2 | Fig_017
BAS21GW6-AU | SOT-23 6L | Active | - | Y | 250 | 500 | 50 | 4 | 0.001 | 1 | 100 | 0.1 | 200 | 5 | Fig_146
1SS400-AU | SOD-523 | Active | - | Y | 100 | 175 | 4 | 4 | 0.001 | 1.2 | 100 | 0.1 | 80 | 1 | Fig_178
1N4148W-AU | SOD-123 | Active | - | Y | 100 | 410 | 4 | 4 | 0.001 | 1.25 | 150 | 2.5 | 75 | 1.5 | Fig_178
1N4148WS-AU | SOD-323 | Active | - | Y | 100 | 250 | 4 | 4 | 0.001 | 1.25 | 150 | 2.5 | 75 | 1.5 | Fig_178
1N4448W-AU | SOD-123 | Active | - | Y | 100 | 500 | 4 | 4 | 0.001 | 1 | 100 | 2.5 | 75 | 4 | Fig_178
BAS116-AU | SOT-23 | Active | - | Y | 100 | 250 | 3000 | 4 | 0.001 | 1.25 | 150 | 0.005 | 75 | 2 | Fig_014
BAV170-AU | SOT-23 | Active | - | Y | 100 | 250 | 3000 | 4 | 0.001 | 1.25 | 150 | 0.005 | 75 | 2 | Fig_016
BAV199-AU | SOT-23 | Active | - | Y | 100 | 250 | 3000 | 4 | 0.001 | 1.25 | 150 | 0.005 | 75 | 2 | Fig_017
BAW156-AU | SOT-23 | Active | - | Y | 100 | 250 | 3000 | 4 | 0.001 | 1.25 | 150 | 0.005 | 75 | 2 | Fig_015
BAS116WS-AU | SOD-323 | Active | - | Y | 100 | 200 | 3000 | 4 | 0.001 | 1.25 | 150 | 0.005 | 75 | 2 | Fig_178
BAS16-AU | SOT-23 | Active | - | Y | 100 | 350 | 6 | 2 | 0.001 | 0.855 | 10 | 1 | 75 | 2 | Fig_014
BAS16TS-AU | SOD-523 | Active | - | Y | 100 | 200 | 6 | 4 | 0.001 | 0.855 | 10 | 1 | 75 | 2 | Fig_178
BAS16TW-AU | SOT-363 | Active | - | Y | 100 | 200 | 4 | 4 | 0.001 | 1.25 | 150 | 2.5 | 100 | 1.5 | Fig_048
BAV70DW-AU | SOT-363 | Active | - | Y | 100 | 200 | 4 | 4 | 0.001 | 1.25 | 150 | 2.5 | 100 | 1.5 | Fig_052
BAV99S-AU | SOT-363 | Active | - | Y | 100 | 200 | 4 | 4 | 0.001 | 1.25 | 150 | 2.5 | 100 | 1.5 | Fig_032
BAW56DW-AU | SOT-363 | Active | - | Y | 100 | 200 | 4 | 4 | 0.001 | 1.25 | 150 | 2.5 | 100 | 1.5 | Fig_051
BAS16W-AU | SOT-323 | Active | - | Y | 100 | 200 | 6 | 4 | 0.001 | 0.855 | 10 | 1 | 75 | 2 | Fig_014
BAS316-AU | SOD-323 | Active | - | Y | 100 | 400 | 4 | 4 | 0.001 | 1.25 | 150 | 0.5 | 100 | 1.5 | Fig_178
BAV199W-AU | SOT-323 | Active | - | Y | 100 | 200 | 3000 | 4 | 0.001 | 1.25 | 150 | 0.005 | 75 | 2 | Fig_017
BAV99STB6-AU | SOT-563 | Active | - | Y | 100 | 200 | 4 | 4 | 0.001 | 1.25 | 150 | 2.5 | 75 | 1.5 | Fig_032
BAL99-AU | SOT-23 | Active | - | Y | 100 | 250 | 4 | 4 | 0.001 | 1.25 | 150 | 2.5 | 75 | 1.5 | Fig_018
BAV70-AU | SOT-23 | Active | - | Y | 100 | 250 | 4 | 4 | 0.001 | 1.25 | 150 | 2.5 | 75 | 1.5 | Fig_016
BAV99-AU | SOT-23 | Active | - | Y | 100 | 250 | 4 | 4 | 0.001 | 1.25 | 150 | 2.5 | 75 | 1.5 | Fig_017
BAW56-AU | SOT-23 | Active | - | Y | 100 | 250 | 4 | 4 | 0.001 | 1.25 | 150 | 2.5 | 75 | 1.5 | Fig_015
BAL99W-AU | SOT-323 | Active | - | Y | 100 | 200 | 4 | 4 | 0.001 | 1.25 | 150 | 2.5 | 75 | 1.5 | Fig_018
BAV70W-AU | SOT-323 | Active | - | Y | 100 | 200 | 4 | 4 | 0.001 | 1.25 | 150 | 2.5 | 75 | 1.5 | Fig_016
BAV99W-AU | SOT-323 | Active | - | Y | 100 | 200 | 4 | 4 | 0.001 | 1.25 | 150 | 2.5 | 75 | 1.5 | Fig_017
BAW56W-AU | SOT-323 | Active | - | Y | 100 | 200 | 4 | 4 | 0.001 | 1.25 | 150 | 2.5 | 75 | 1.5 | Fig_015
MMBD4148-AU | SOT-23 | Active | - | Y | 100 | 250 | 4 | 4 | 0.001 | 1.25 | 150 | 2.5 | 75 | 1.5 | Fig_014
MMBD4148TS-AU | SOD-523 | Active | - | Y | 100 | 200 | 4 | 4 | 0.001 | 1.25 | 150 | 2.5 | 75 | 1.5 | Fig_178
BAS19-AU | SOT-23 | Active | - | Y | 120 | 350 | 50 | 2.5 | 0.001 | 1 | 100 | 0.1 | 100 | 1.5 | Fig_014
BAV19WS-AU | SOD-323 | Active | - | Y | 120 | 200 | 50 | 4 | 0.001 | 1 | 100 | 0.1 | 100 | 5 | Fig_178
BAS20-AU | SOT-23 | Active | - | Y | 200 | 350 | 50 | 2.5 | 0.001 | 1 | 100 | 0.1 | 150 | 1.5 | Fig_014
BAV20WS-AU | SOD-323 | Active | - | Y | 200 | 200 | 50 | 4 | 0.001 | 1 | 100 | 0.1 | 150 | 5 | Fig_178
BAS21-AU | SOT-23 | Active | - | Y | 250 | 350 | 50 | 2.5 | 0.001 | 1 | 100 | 0.1 | 200 | 1.5 | Fig_014
BAS21A-AU | SOT-23 | Active | - | Y | 250 | 250 | 50 | 4 | 0.001 | 1 | 100 | 0.1 | 200 | 5 | Fig_015
BAS21C-AU | SOT-23 | Active | - | Y | 250 | 250 | 50 | 4 | 0.001 | 1 | 100 | 0.1 | 200 | 5 | Fig_016
BAS21S-AU | SOT-23 | Active | - | Y | 250 | 250 | 50 | 4 | 0.001 | 1 | 100 | 0.1 | 200 | 5 | Fig_017
BAS21W-AU | SOT-323 | Active | - | Y | 250 | 200 | 50 | 4 | 0.001 | 1 | 100 | 0.1 | 200 | 5 | Fig_014
BAV21WS-AU | SOD-323 | Active | - | Y | 250 | 200 | 50 | 4 | 0.001 | 1 | 100 | 0.1 | 200 | 5 | Fig_178
BAV21W-AU | SOD-123 | Active | - | Y | 250 | 410 | 50 | 4 | 1 | 1 | 100 | 0.1 | 200 | 5 | Fig_178

## 5-2-GP Rectifiers
PANJIT International Inc.
Selection guides for: General Purpose Rectifiers (VRRM=50-1700V)
2026-11-02 |  | Back to content
Part Number | Package | Product Status | Replacement Part | AEC-Q101 Qualified | IF | VRRM Max. | IFSM | VF Max. | @IF | IR Max. | @VRRM | Circuit Figure
[5 empty] | A | V | A | V | A | µA | V
GS5JC-AU | SMC | New Product | - | Y | 5 | 600 | 150 | 1.1 | 5 | 5 | 600 | Fig_178
GS5KC-AU | SMC | New Product | - | Y | 5 | 800 | 150 | 1.1 | 5 | 5 | 800 | Fig_178
GS5MC-AU | SMC | New Product | - | Y | 5 | 1000 | 150 | 1.1 | 5 | 5 | 1000 | Fig_178
GS3JC-AU | SMC | New Product | - | Y | 3 | 600 | 100 | 1.1 | 3 | 5 | 600 | Fig_178
GS3KC-AU | SMC | New Product | - | Y | 3 | 800 | 100 | 1.1 | 3 | 5 | 800 | Fig_178
GS3MC-AU | SMC | New Product | - | Y | 3 | 1000 | 100 | 1.1 | 3 | 5 | 1000 | Fig_178
GS8JC-AU | SMC | New Product | - | Y | 8 | 600 | 200 | 1.1 | 8 | 5 | 600 | Fig_178
GS8KC-AU | SMC | New Product | - | Y | 8 | 800 | 200 | 1.1 | 8 | 5 | 800 | Fig_178
GS8MC-AU | SMC | New Product | - | Y | 8 | 1000 | 200 | 1.1 | 8 | 5 | 1000 | Fig_178
GS1GAL-AU | SOD-123FL | Active | - | Y | 1 | 400 | 30 | 1.1 | 1 | 1 | 400 | Fig_178
GS1JAL-AU | SOD-123FL | Active | - | Y | 1 | 600 | 30 | 1.1 | 1 | 1 | 600 | Fig_178
GS1KAL-AU | SOD-123FL | Active | - | Y | 1 | 800 | 30 | 1.1 | 1 | 1 | 800 | Fig_178
GS1MAL-AU | SOD-123FL | Active | - | Y | 1 | 1000 | 30 | 1.1 | 1 | 1 | 1000 | Fig_178
S10MC-AU | SMC | Active | - | Y | 10 | 1000 | 300 | 1.1 | 10 | 10 | 1000 | Fig_178
S10KC-AU | SMC | Active | - | Y | 10 | 800 | 300 | 1.1 | 10 | 10 | 800 | Fig_178
GS1GAFC-AU | SMAF-C | Active | - | Y | 1 | 400 | 30 | 1.1 | 1 | 1 | 400 | Fig_178
GS1JAFC-AU | SMAF-C | Active | - | Y | 1 | 600 | 30 | 1.1 | 1 | 1 | 600 | Fig_178
GS1KAFC-AU | SMAF-C | Active | - | Y | 1 | 800 | 30 | 1.1 | 1 | 1 | 800 | Fig_178
GS1MAFC-AU | SMAF-C | Active | - | Y | 1 | 1000 | 30 | 1.1 | 1 | 1 | 1000 | Fig_178
GS2GAFC-AU | SMAF-C | Active | - | Y | 2 | 400 | 70 | 1.1 | 2 | 1 | 400 | Fig_178
GS2JAFC-AU | SMAF-C | Active | - | Y | 2 | 600 | 70 | 1.1 | 1 | 1 | 600 | Fig_178
GS2KAFC-AU | SMAF-C | Active | - | Y | 2 | 800 | 70 | 1.1 | 1 | 1 | 800 | Fig_178
GS2MAFC-AU | SMAF-C | Active | - | Y | 2 | 1000 | 70 | 1.1 | 1 | 1 | 1000 | Fig_178
GS1006HE-AU | SOD-123HE | Active | - | Y | 1 | 600 | 30 | 1.1 | 1 | 1 | 600 | Fig_178
GS1000FL-AU | SOD-123FL | Active | - | Y | 1 | 50 | 30 | 1.1 | 1 | 1 | 50 | Fig_178
GS1001FL-AU | SOD-123FL | Active | - | Y | 1 | 100 | 30 | 1.1 | 1 | 1 | 100 | Fig_178
GS1002FL-AU | SOD-123FL | Active | - | Y | 1 | 200 | 30 | 1.1 | 1 | 1 | 200 | Fig_178
GS1004FL-AU | SOD-123FL | Active | - | Y | 1 | 400 | 30 | 1.1 | 1 | 1 | 400 | Fig_178
GS1006FL-AU | SOD-123FL | Active | - | Y | 1 | 600 | 30 | 1.1 | 1 | 1 | 600 | Fig_178
GS1008FL-AU | SOD-123FL | Active | - | Y | 1 | 800 | 30 | 1.1 | 1 | 1 | 800 | Fig_178
GS1010FL-AU | SOD-123FL | Active | - | Y | 1 | 1000 | 30 | 1.1 | 1 | 1 | 1000 | Fig_178
S1GF-AU | SMBF | Active | - | Y | 1 | 400 | 30 | 1.1 | 1 | 1 | 400 | Fig_178
GS1A-AU | SMA | Active | - | Y | 1 | 50 | 35 | 1.1 | 1 | 1 | 50 | Fig_178
GS1B-AU | SMA | Active | - | Y | 1 | 100 | 35 | 1.1 | 1 | 1 | 100 | Fig_178
GS1D-AU | SMA | Active | - | Y | 1 | 200 | 35 | 1.1 | 1 | 1 | 200 | Fig_178
GS1G-AU | SMA | Active | - | Y | 1 | 400 | 35 | 1.1 | 1 | 1 | 400 | Fig_178
GS1J-AU | SMA | Active | - | Y | 1 | 600 | 35 | 1.1 | 1 | 1 | 600 | Fig_178
GS1K-AU | SMA | Active | - | Y | 1 | 800 | 35 | 1.1 | 1 | 1 | 800 | Fig_178
GS1M-AU | SMA | Active | - | Y | 1 | 1000 | 35 | 1.1 | 1 | 1 | 1000 | Fig_178
GH1D-AU | SMA | Active | - | Y | 1 | 200 | 35 | 1.1 | 1 | 1 | 200 | Fig_178
GH1G-AU | SMA | Active | - | Y | 1 | 400 | 35 | 1.1 | 1 | 1 | 400 | Fig_178
PG4001-AU | DO-41 | Active | - | Y | 1 | 50 | 30 | 1.1 | 1 | 1 | 50 | Fig_178
PG4002-AU | DO-41 | Active | - | Y | 1 | 100 | 30 | 1.1 | 1 | 1 | 100 | Fig_178
PG4003-AU | DO-41 | Active | - | Y | 1 | 200 | 30 | 1.1 | 1 | 1 | 200 | Fig_178
PG4004-AU | DO-41 | Active | - | Y | 1 | 400 | 30 | 1.1 | 1 | 1 | 400 | Fig_178
PG4005-AU | DO-41 | Active | - | Y | 1 | 600 | 30 | 1.1 | 1 | 1 | 600 | Fig_178
PG4006-AU | DO-41 | Active | - | Y | 1 | 800 | 30 | 1.1 | 1 | 1 | 800 | Fig_178
PG4007-AU | DO-41 | Active | - | Y | 1 | 1000 | 30 | 1.1 | 1 | 1 | 1000 | Fig_178
GS1504FL-AU | SOD-123FL | Active | - | Y | 1.5 | 400 | 50 | 1.1 | 1.5 | 1 | 400 | Fig_178
GS1506FL-AU | SOD-123FL | Active | - | Y | 1.5 | 600 | 50 | 1.1 | 1.5 | 1 | 600 | Fig_178
GS1508FL-AU | SOD-123FL | Active | - | Y | 1.5 | 800 | 50 | 1.1 | 1.5 | 1 | 800 | Fig_178
GS1510FL-AU | SOD-123FL | Active | - | Y | 1.5 | 1000 | 50 | 1.1 | 1.5 | 1 | 1000 | Fig_178
GS2004HE-AU | SOD-123HE | Active | - | Y | 2 | 400 | 50 | 1.1 | 2 | 1 | 400 | Fig_178
S2GF-AU | SMBF | Active | - | Y | 2 | 400 | 60 | 1.1 | 2 | 1 | 400 | Fig_178
S2GGF-AU | SMBF | Active | - | Y | 2 | 400 | 70 | 1.1 | 2 | 1 | 400 | Fig_178
S2JGF-AU | SMBF | Active | - | Y | 2 | 600 | 70 | 1.1 | 2 | 1 | 600 | Fig_178
S2KGF-AU | SMBF | Active | - | Y | 2 | 800 | 70 | 1.1 | 2 | 1 | 800 | Fig_178
S2MGF-AU | SMBF | Active | - | Y | 2 | 1000 | 70 | 1.1 | 2 | 1 | 1000 | Fig_178
S2A-AU | SMB | Active | - | Y | 2 | 50 | 60 | 1.1 | 2 | 1 | 50 | Fig_178
S2B-AU | SMB | Active | - | Y | 2 | 100 | 60 | 1.1 | 2 | 1 | 100 | Fig_178
S2D-AU | SMB | Active | - | Y | 2 | 200 | 60 | 1.1 | 2 | 1 | 200 | Fig_178
S2G-AU | SMB | Active | - | Y | 2 | 400 | 60 | 1.1 | 2 | 1 | 400 | Fig_178
S2J-AU | SMB | Active | - | Y | 2 | 600 | 60 | 1.1 | 2 | 1 | 600 | Fig_178
S2K-AU | SMB | Active | - | Y | 2 | 800 | 60 | 1.1 | 2 | 1 | 800 | Fig_178
S2M-AU | SMB | Active | - | Y | 2 | 1000 | 60 | 1.1 | 2 | 1 | 1000 | Fig_178
PG2010-AU | DO-15 | Active | - | Y | 2 | 1000 | 70 | 1.1 | 2 | 1 | 1000 | Fig_178
S3A-AU | SMC | Active | - | Y | 3 | 50 | 200 | 1.2 | 3 | 1 | 50 | Fig_178
S3B-AU | SMC | Active | - | Y | 3 | 100 | 200 | 1.2 | 3 | 1 | 100 | Fig_178
S3D-AU | SMC | Active | - | Y | 3 | 200 | 200 | 1.2 | 3 | 1 | 200 | Fig_178
S3G-AU | SMC | Active | - | Y | 3 | 400 | 200 | 1.2 | 3 | 1 | 400 | Fig_178
S3J-AU | SMC | Active | - | Y | 3 | 600 | 200 | 1.2 | 3 | 1 | 600 | Fig_178
S3K-AU | SMC | Active | - | Y | 3 | 800 | 200 | 1.2 | 3 | 1 | 800 | Fig_178
S3M-AU | SMC | Active | - | Y | 3 | 1000 | 200 | 1.2 | 3 | 1 | 1000 | Fig_178
S5A-AU | SMC | Active | - | Y | 5 | 50 | 275 | 1.1 | 5 | 10 | 50 | Fig_178
S5B-AU | SMC | Active | - | Y | 5 | 100 | 275 | 1.1 | 5 | 10 | 100 | Fig_178
S5D-AU | SMC | Active | - | Y | 5 | 200 | 275 | 1.1 | 5 | 10 | 200 | Fig_178
S5G-AU | SMC | Active | - | Y | 5 | 400 | 275 | 1.1 | 5 | 10 | 400 | Fig_178
S5J-AU | SMC | Active | - | Y | 5 | 600 | 275 | 1.1 | 5 | 10 | 600 | Fig_178
S5M-AU | SMC | Active | - | Y | 5 | 1000 | 275 | 1.1 | 5 | 10 | 1000 | Fig_178
S8K-AU | SMC | Active | - | Y | 8 | 800 | 400 | 0.985 | 8 | 10 | 800 | Fig_178
S8M-AU | SMC | Active | - | Y | 8 | 1000 | 400 | 0.985 | 8 | 10 | 1000 | Fig_178

## 5-3-SF Rectifiers
PANJIT International Inc.
Selection guides for: Super Fast Recovery Rectifiers (TRR=25-50ns)
2026-11-02 |  | Back to content
Part Number | Package | Product Status | Replacement Part | AEC-Q101 Qualified | IF | VRRM Max. | TRR | IFSM | VF Max. | @IF | IR Max. | @VRRM | Circuit Figure
[5 empty] | A | V | nS | A | V | A | µA | V
ES1A-AU | SMA | Active | - | Y | 1 | 50 | 35 | 30 | 0.95 | 1 | 1 | 50 | Fig_178
ES1B-AU | SMA | Active | - | Y | 1 | 100 | 35 | 30 | 0.95 | 1 | 1 | 100 | Fig_178
ES1C-AU | SMA | Active | - | Y | 1 | 150 | 35 | 30 | 0.95 | 1 | 1 | 150 | Fig_178
ES1D-AU | SMA | Active | - | Y | 1 | 200 | 35 | 30 | 0.95 | 1 | 1 | 200 | Fig_178
ES1E-AU | SMA | Active | - | Y | 1 | 300 | 35 | 30 | 1.25 | 1 | 1 | 300 | Fig_178
ES1G-AU | SMA | Active | - | Y | 1 | 400 | 35 | 30 | 1.25 | 1 | 1 | 400 | Fig_178
ES1J-AU | SMA | Active | - | Y | 1 | 600 | 35 | 30 | 1.7 | 1 | 1 | 600 | Fig_178
ES1006FL-AU | SOD-123FL | Active | - | Y | 1 | 600 | 35 | 30 | 1.7 | 1 | 0.5 | 600 | Fig_178
ES1004FL-AU | SOD-123FL | Active | - | Y | 1 | 400 | 35 | 30 | 1.25 | 1 | 0.5 | 400 | Fig_178
ES1002FL-AU | SOD-123FL | Active | - | Y | 1 | 200 | 35 | 30 | 0.95 | 1 | 0.5 | 200 | Fig_178
ES1001FL-AU | SOD-123FL | Active | - | Y | 1 | 100 | 35 | 30 | 0.95 | 1 | 0.5 | 100 | Fig_178
ES2A-AU | SMA | Active | - | Y | 2 | 50 | 35 | 50 | 0.95 | 2 | 1 | 50 | Fig_178
ES2B-AU | SMA | Active | - | Y | 2 | 100 | 35 | 50 | 0.95 | 2 | 1 | 100 | Fig_178
ES2C-AU | SMA | Active | - | Y | 2 | 150 | 35 | 50 | 0.95 | 2 | 1 | 150 | Fig_178
ES2D-AU | SMA | Active | - | Y | 2 | 200 | 35 | 50 | 0.95 | 2 | 1 | 200 | Fig_178
ES2E-AU | SMA | Active | - | Y | 2 | 300 | 35 | 50 | 1.25 | 2 | 1 | 300 | Fig_178
ES2G-AU | SMA | Active | - | Y | 2 | 400 | 35 | 50 | 1.25 | 2 | 1 | 400 | Fig_178
ES2J-AU | SMA | Active | - | Y | 2 | 600 | 35 | 50 | 1.7 | 2 | 1 | 600 | Fig_178
ER3A-AU | SMC | Active | - | Y | 3 | 50 | 35 | 100 | 0.95 | 3 | 1 | 50 | Fig_178
ER3B-AU | SMC | Active | - | Y | 3 | 100 | 35 | 100 | 0.95 | 3 | 1 | 100 | Fig_178
ER3C-AU | SMC | Active | - | Y | 3 | 150 | 35 | 100 | 0.95 | 3 | 1 | 150 | Fig_178
ER3D-AU | SMC | Active | - | Y | 3 | 200 | 35 | 100 | 0.95 | 3 | 1 | 200 | Fig_178
ER3E-AU | SMC | Active | - | Y | 3 | 300 | 35 | 100 | 1.25 | 3 | 1 | 300 | Fig_178
ER3G-AU | SMC | Active | - | Y | 3 | 400 | 35 | 100 | 1.25 | 3 | 1 | 400 | Fig_178
ER3J-AU | SMC | Active | - | Y | 3 | 600 | 35 | 100 | 1.7 | 3 | 1 | 600 | Fig_178

## 5-4-Hyper Fast Rectifiers
PANJIT International Inc.
Selection guides for: Hyper Fast Recovery Rectifiers (TRR = 15 - 35ns)
2026-11-02 |  | Back to content
Part Number | Package | Product Status | Replacement Part | AEC-Q101 Qualified | IF | VRRM Max. | TRR | IFSM | VF Max. | @IF | IR Max. | @VRRM | Tj Max. | Circuit Figure
[5 empty] | A | V | nS | A | V | A | µA | V | ℃
MER1DAH-AU | SOD-123HE | Active | - | Y | 1 | 200 | 35 | 35 | 0.95 | 1 | 1 | 200 | 175 | Fig_178
MER3DAFC-AU | SMAF-C | Active | - | Y | 3 | 200 | 35 | 75 | 0.95 | 3 | 1 | 200 | 175 | Fig_178
MER3DAH-AU | SOD-123HE | Active | - | Y | 3 | 200 | 35 | 75 | 0.95 | 3 | 1 | 200 | 175 | Fig_178
MER3DBF-AU | SMBF | Active | - | Y | 3 | 200 | 35 | 75 | 0.95 | 3 | 1 | 200 | 175 | Fig_178
MER2DAFC-AU | SMAF-C | Active | - | Y | 2 | 200 | 35 | 60 | 0.95 | 2 | 1 | 200 | 175 | Fig_178
MER2DAH-AU | SOD-123HE | Active | - | Y | 2 | 200 | 35 | 60 | 0.95 | 2 | 1 | 200 | 175 | Fig_178
MER2DAL-AU | SOD-123FL | Active | - | Y | 2 | 200 | 35 | 60 | 0.95 | 2 | 1 | 200 | 175 | Fig_178
MER2DBF-AU | SMBF | Active | - | Y | 2 | 200 | 35 | 60 | 0.95 | 2 | 1 | 200 | 175 | Fig_178
MER3DMA-AU | SMA | Active | - | Y | 3 | 200 | 35 | 75 | 0.95 | 3 | 1 | 200 | 175 | Fig_178
MER3DMB-AU | SMB | Active | - | Y | 3 | 200 | 35 | 75 | 0.95 | 3 | 1 | 200 | 175 | Fig_178
MER2DMA-AU | SMA | Active | - | Y | 2 | 200 | 35 | 60 | 0.95 | 2 | 1 | 200 | 175 | Fig_178
MER2DMB-AU | SMB | Active | - | Y | 2 | 200 | 35 | 60 | 0.95 | 2 | 1 | 200 | 175 | Fig_178
MER1DMA-AU | SMA | Active | - | Y | 1 | 200 | 35 | 35 | 0.95 | 1 | 1 | 200 | 175 | Fig_178
MER1DMB-AU | SMB | Active | - | Y | 1 | 200 | 35 | 35 | 0.95 | 1 | 1 | 200 | 175 | Fig_178

## 6-1-ESD-Standard Snapback
PANJIT International Inc.
Selection guides for: ESD Protection - Standard Snapback
2026-11-02 |  | Back to content
Part Number | Package | Product Status | Replacement Part | AEC-Q101 Qualified | Configuration | Number of protected lines | VRWM Max. | VBR Min. | IR @ VRWM Max. | VC @ IPP Max. | IPP | CJ Max. | CJ Type. | Circuit Figure
[7 empty] | V | V | µA | V | A | pF | pF
PJSD12LCFN2-AU | DFN1006-2L | New Product | - | Y | BI | 1 | 12 | 13 | 0.1 | 20 | 1 | - | 15 | Fig_187
PEC22SD24C2A-AU | SOT-23 | New Product | - | Y | BI | 2 | 24 | - | 100 | 55 | 2 | 2.5 | - | Fig_170
PEC22SD48C2A-AU | SOT-23 | New Product | - | Y | BI | 2 | 48 | - | 100 | 64 | 2.3 | 2.3 | - | Fig_170
PEC22SD60C2A-AU | SOT-23 | New Product | - | Y | BI | 2 | 60 | - | 100 | 73 | 2.7 | 2 | - | Fig_170
PEC22SD24M1Q-AU | DFN1006-2L | New Product | - | Y | BI | 1 | 24 | - | 100 | 55 | 2 | 2.5 | - | Fig_187
PEC22SD48M1Q-AU | DFN1006-2L | New Product | - | Y | BI | 1 | 48 | - | 100 | 64 | 2.3 | 2.3 | - | Fig_187
PEC22SD60M1Q-AU | DFN1006-2L | New Product | - | Y | BI | 1 | 60 | - | 100 | 73 | 2.7 | 2 | - | Fig_187
PE1605C2A-AU | SOT-23 | Active | - | Y | UNI | 2 | 5 | 5.5 | 0.05 | 10 | 1 | 0.6 | - | Fig_025
PEC33712C2A-AU | SOT-23 | Active | - | Y | BI | 2 | 12 | 13.3 | 1 | 25 | 5 | 35 | 29 | Fig_227
PJE5V0U8TB-AU | SOT-523 | Active | - | Y | UNI | 2 | 5 | 5.8 | 1 | 15 | 4 | 0.8 | 0.6 | Fig_025
PJE5UFN10A-AU | DFN2510-10L | Active | - | Y | UNI | 4 | 5 | 6 | 1 | 13 | 2.5 | 0.8 | 0.6 | Fig_175
PJMBZ15V-AU | SOT-23 | Active | - | Y | UNI | 2 | 12 | 14.3 | 0.1 | 24 | 6 | 80 | - | Fig_038
PJMBZ27V-AU | SOT-23 | Active | - | Y | UNI | 2 | 22 | 25.65 | 0.05 | 36 | 4 | 50 | - | Fig_038
PE1605C4A6-AU | SOT-23 6L | Active | - | Y | UNI | 4 | 5.5 | 6 | 1 | 10 | 1 | 0.6 | - | Fig_241
PE1605C4C6-AU | SOT-363 | Active | - | Y | UNI | 4 | 5.5 | 6 | 1 | 10 | 1 | 0.6 | - | Fig_241

## 6-2-ESD-High Surge
PANJIT International Inc.
Selection guides for: ESD Protection - High Surge
2026-11-02 |  | Back to content
Part Number | Package | Product Status | Replacement Part | AEC-Q101 Qualified | Configuration | Number of protected lines | VRWM Max. | VBR Min. | IR @ VRWM Max. | VC @ IPP Max. | IPP | CJ Max. | CJ Type. | Circuit Figure
[7 empty] | V | V | µA | V | A | pF | pF
PE4305M1Q-AU | DFN1006-2L | New Product | - | Y | UNI | 1 | 5 | 6 | 1 | 12.4 | 17.5 | 200 | - | Fig_020
PE4307M1Q-AU | DFN1006-2L | New Product | - | Y | UNI | 1 | 7 | 7.7 | 1 | 16.8 | 12.9 | 160 | - | Fig_020
PE4309M1Q-AU | DFN1006-2L | New Product | - | Y | UNI | 1 | 9 | 9.9 | 1 | 23 | 9.5 | 120 | - | Fig_020
PE4312M1Q-AU | DFN1006-2L | New Product | - | Y | UNI | 1 | 12 | 13.2 | 1 | 26.5 | 8.3 | 90 | - | Fig_020
PE4315M1Q-AU | DFN1006-2L | New Product | - | Y | UNI | 1 | 15 | 16.5 | 1 | 28 | 7.8 | 65 | - | Fig_020
PE4318M1Q-AU | DFN1006-2L | New Product | - | Y | UNI | 1 | 18 | 19.8 | 1 | 32 | 7 | 60 | - | Fig_020
PE4320M1Q-AU | DFN1006-2L | New Product | - | Y | UNI | 1 | 20 | 22 | 1 | 38 | 5.8 | 55 | - | Fig_020
PE4322M1Q-AU | DFN1006-2L | New Product | - | Y | UNI | 1 | 22 | 24.2 | 0.05 | 44 | 5 | 45 | - | Fig_020
PE4324M1Q-AU | DFN1006-2L | New Product | - | Y | UNI | 1 | 24 | 26.4 | 0.05 | 45 | 4.8 | 42 | - | Fig_020
PE4336M1Q-AU | DFN1006-2L | New Product | - | Y | UNI | 1 | 36 | 39.6 | 0.05 | 65 | 3.3 | 20 | - | Fig_020
PE4305AS-AU | SOD-123 | New Product | - | Y | UNI | 1 | 5 | 6 | 1 | 12.4 | 17.5 | 200 | - | Fig_020
PE4307AS-AU | SOD-123 | New Product | - | Y | UNI | 1 | 7 | 7.7 | 1 | 16.8 | 12.9 | 160 | - | Fig_020
PE4309AS-AU | SOD-123 | New Product | - | Y | UNI | 1 | 9 | 9.9 | 1 | 23 | 9.5 | 120 | - | Fig_020
PE4312AS-AU | SOD-123 | New Product | - | Y | UNI | 1 | 12 | 13.2 | 1 | 26.5 | 8.3 | 90 | - | Fig_020
PE4315AS-AU | SOD-123 | New Product | - | Y | UNI | 1 | 15 | 16.5 | 1 | 28 | 7.8 | 65 | - | Fig_020
PE4320AS-AU | SOD-123 | New Product | - | Y | UNI | 1 | 20 | 22 | 1 | 38 | 5.8 | 55 | - | Fig_020
PE4324AS-AU | SOD-123 | New Product | - | Y | UNI | 1 | 24 | 26.4 | 0.05 | 45 | 4.8 | 42 | - | Fig_020
PE4336AS-AU | SOD-123 | New Product | - | Y | UNI | 1 | 36 | 39.4 | 0.05 | 65 | 3.3 | 20 | - | Fig_020
PE4305CS-AU | SOD-323 | New Product | - | Y | UNI | 1 | 5 | 6 | 1 | 12.4 | 17.5 | 200 | - | Fig_020
PE4307CS-AU | SOD-323 | New Product | - | Y | UNI | 1 | 7 | 7.7 | 1 | 16.8 | 12.9 | 160 | - | Fig_020
PE4309CS-AU | SOD-323 | New Product | - | Y | UNI | 1 | 9 | 9.9 | 1 | 23 | 9.5 | 120 | - | Fig_020
PE4312CS-AU | SOD-323 | New Product | - | Y | UNI | 1 | 12 | 13.2 | 1 | 26.5 | 8.3 | 90 | - | Fig_020
PE4315CS-AU | SOD-323 | New Product | - | Y | UNI | 1 | 15 | 16.5 | 1 | 28 | 7.8 | 65 | - | Fig_020
PE4320CS-AU | SOD-323 | New Product | - | Y | UNI | 1 | 20 | 22 | 1 | 38 | 5.8 | 55 | - | Fig_020
PE4324CS-AU | SOD-323 | New Product | - | Y | UNI | 1 | 24 | 26.4 | 0.05 | 45 | 4.8 | 42 | - | Fig_020
PE4336CS-AU | SOD-323 | New Product | - | Y | UNI | 1 | 36 | 39.6 | 0.05 | 65 | 3.3 | 20 | - | Fig_020
PE4305ES-AU | SOD-523 | New Product | - | Y | UNI | 1 | 5 | 6 | 1 | 12.4 | 17.5 | 200 | - | Fig_020
PE4307ES-AU | SOD-523 | New Product | - | Y | UNI | 1 | 7 | 7.7 | 1 | 16.8 | 12.9 | 160 | - | Fig_020
PE4309ES-AU | SOD-523 | New Product | - | Y | UNI | 1 | 9 | 9.9 | 1 | 23 | 9.5 | 120 | - | Fig_020
PE4312ES-AU | SOD-523 | New Product | - | Y | UNI | 1 | 12 | 13.2 | 1 | 26.5 | 8.3 | 90 | - | Fig_020
PE4315ES-AU | SOD-523 | New Product | - | Y | UNI | 1 | 15 | 16.5 | 1 | 28 | 7.8 | 65 | - | Fig_020
PE4320ES-AU | SOD-523 | New Product | - | Y | UNI | 1 | 20 | 22 | 1 | 38 | 5.8 | 55 | - | Fig_020
PE4324ES-AU | SOD-523 | New Product | - | Y | UNI | 1 | 24 | 26.4 | 0.05 | 45 | 4.8 | 42 | - | Fig_020
PE4336ES-AU | SOD-523 | New Product | - | Y | UNI | 1 | 36 | 39.6 | 0.05 | 65 | 3.3 | 20 | - | Fig_020
PEC3848C2A-AU | SOT-23 | New Product | - | Y | BI | 2 | 48 | 51 | 0.05 | - | - | 10 | - | Fig_170
PEC3854C2A-AU | SOT-23 | New Product | - | Y | BI | 2 | 54 | 56 | 0.05 | - | - | 9 | - | Fig_170
PEC3872C2A-AU | SOT-23 | New Product | - | Y | BI | 2 | 72 | 75 | 0.05 | - | - | 7.5 | - | Fig_170
PEC4102CS-AU | SOD-323 | New Product | - | Y | BI | 1 | 2.5 | 2.6 | 0.5 | 9 | 30 | 120 | - | Fig_138
PEC4103CS-AU | SOD-323 | New Product | - | Y | BI | 1 | 3.3 | 3.5 | 0.5 | 9 | 30 | 100 | - | Fig_138
PEC4105CS-AU | SOD-323 | New Product | - | Y | BI | 1 | 5 | 5.5 | 0.5 | 13 | 20 | 80 | - | Fig_138
PEC4102AS-AU | SOD-123 | New Product | - | Y | BI | 1 | 2.5 | 2.6 | 0.5 | 9 | 30 | 120 | - | Fig_138
PEC4103AS-AU | SOD-123 | New Product | - | Y | BI | 1 | 3.3 | 3.5 | 0.5 | 9 | 30 | 100 | - | Fig_138
PEC4105AS-AU | SOD-123 | New Product | - | Y | BI | 1 | 5 | 5.5 | 0.5 | 13 | 20 | 80 | - | Fig_138
PEC4102C2A-AU | SOT-23 | New Product | - | Y | BI | 2 | 2.5 | 2.6 | 0.5 | 9 | 30 | 120 | - | Fig_170
PEC4103C2A-AU | SOT-23 | New Product | - | Y | BI | 2 | 3.3 | 3.5 | 0.5 | 9 | 30 | 100 | - | Fig_170
PEC4105C2A-AU | SOT-23 | New Product | - | Y | BI | 2 | 5 | 5.5 | 0.5 | 13 | 20 | 80 | - | Fig_170
PEC4102M1Q-AU | DFN1006-2L | New Product | - | Y | BI | 1 | 2.5 | 2.6 | 0.5 | 9 | 30 | 120 | - | Fig_187
PEC4103M1Q-AU | DFN1006-2L | New Product | - | Y | BI | 1 | 3.3 | 3.5 | 0.5 | 9 | 30 | 100 | - | Fig_187
PEC4105M1Q-AU | DFN1006-2L | New Product | - | Y | BI | 1 | 5 | 5.5 | 0.5 | 13 | 20 | 80 | - | Fig_187
PEC1605M1Q-AU | DFN1006-2L | Active | - | Y | BI | 1 | 5 | 6.8 | 0.075 | 14 | 2 | 0.6 | - | Fig_138
PE3307M1Q-AU | DFN1006-2L | Active | - | Y | UNI | 1 | 7 | 7.5 | 1 | 15 | 4 | 30 | - | Fig_020
PEC4205C2A-AU | SOT-23 | Active | - | Y | BI | 2 | 5 | 6 | 0.5 | 18 | 30 | 200 | - | Fig_170
PEC4205CS-AU | SOD-323 | Active | - | Y | BI | 1 | 5 | 6 | 0.5 | 18 | 30 | 200 | - | Fig_138
PEC4212C2A-AU | SOT-23 | Active | - | Y | BI | 2 | 12 | 13.3 | 0.15 | 27 | 17 | 100 | 70 | Fig_170
PEC4212CS-AU | SOD-323 | Active | - | Y | BI | 1 | 12 | 13.3 | 0.15 | 27 | 17 | 100 | 70 | Fig_138
PEC4215C2A-AU | SOT-23 | Active | - | Y | BI | 2 | 15 | 16.7 | 0.15 | 35 | 12 | 75 | 43 | Fig_170
PEC4215CS-AU | SOD-323 | Active | - | Y | BI | 1 | 15 | 16.7 | 0.15 | 35 | 12 | 75 | 43 | Fig_138
PEC4224C2A-AU | SOT-23 | Active | - | Y | BI | 2 | 24 | 26.7 | 0.05 | 47 | 7 | 50 | - | Fig_170
PEC4224CS-AU | SOD-323 | Active | - | Y | BI | 1 | 24 | 26.7 | 0.05 | 47 | 7 | 50 | - | Fig_138
PEC4236C2A-AU | SOT-23 | Active | - | Y | BI | 2 | 36 | 40 | 0.05 | 70 | 5 | 30 | 23 | Fig_170
PEC4236CS-AU | SOD-323 | Active | - | Y | BI | 1 | 36 | 40 | 0.05 | 70 | 5 | 30 | 23 | Fig_138
PEC3202ES-AU | SOD-523 | Active | - | Y | BI | 1 | 2.5 | 2.6 | 0.5 | 9 | 10 | 20 | - | Fig_138
PEC3203ES-AU | SOD-523 | Active | - | Y | BI | 1 | 3.3 | 3.5 | 0.5 | 9 | 10 | 20 | - | Fig_138
PEC3205ES-AU | SOD-523 | Active | - | Y | BI | 1 | 5 | 5.5 | 0.5 | 13 | 5 | 20 | - | Fig_138
PEC3202M1Q-AU | DFN1006-2L | Active | - | Y | BI | 1 | 2.5 | 2.6 | 0.5 | 9 | 10 | 20 | - | Fig_187
PEC3203M1Q-AU | DFN1006-2L | Active | - | Y | BI | 1 | 3.3 | 3.5 | 0.5 | 9 | 10 | 20 | - | Fig_187
PEC3205M1Q-AU | DFN1006-2L | Active | - | Y | BI | 1 | 5 | 5.5 | 0.5 | 13 | 5 | 20 | - | Fig_187
PJMBZ15C-AU | SOT-23 | Active | - | Y | UNI | 2 | 12 | 14.25 | 0.05 | 21 | 1.9 | - | - | Fig_038
PJMBZ27C-AU | SOT-23 | Active | - | Y | UNI | 2 | 22 | 25.65 | 0.05 | 40 | 1 | - | - | Fig_038
PE4703L1Q-AU | DFN1610-2L | Active | - | Y | UNI | 1 | 3.3 | 4 | 3 | 12.7 | 110 | 1500 | - | Fig_030
PE4705L1Q-AU | DFN1610-2L | Active | - | Y | UNI | 1 | 5 | 5.5 | 3 | 14.5 | 100 | 1300 | - | Fig_030
PE4707L1Q-AU | DFN1610-2L | Active | - | Y | UNI | 1 | 7 | 7.7 | 1 | 16.5 | 88 | 960 | - | Fig_030
PE4709L1Q-AU | DFN1610-2L | Active | - | Y | UNI | 1 | 9 | 9.9 | 1 | 20 | 73 | 700 | - | Fig_030
PE4712L1Q-AU | DFN1610-2L | Active | - | Y | UNI | 1 | 12 | 13.2 | 1 | 27 | 58 | 600 | - | Fig_030
PE4715L1Q-AU | DFN1610-2L | Active | - | Y | UNI | 1 | 15 | 16.5 | 1 | 32 | 45 | 480 | - | Fig_030
PE4720L1Q-AU | DFN1610-2L | Active | - | Y | UNI | 1 | 20 | 22 | 1 | 43 | 34 | 310 | - | Fig_030
PE4724L1Q-AU | DFN1610-2L | Active | - | Y | UNI | 1 | 24 | 26.4 | 1 | 45 | 32 | 280 | - | Fig_030
PE4728L1Q-AU | DFN1610-2L | Active | - | Y | UNI | 1 | 28 | 30 | 1 | 52 | 27.5 | 230 | - | Fig_030
PE4736L1Q-AU | DFN1610-2L | Active | - | Y | UNI | 1 | 36 | 39.6 | 1 | 75 | 19 | 190 | - | Fig_030
PE4748L1Q-AU | DFN1610-2L | Active | - | Y | UNI | 1 | 48 | 52.8 | 1 | 96 | 15 | 150 | - | Fig_030
PEC3827CS-AU | SOD-323 | Active | - | Y | BI | 1 | 27 | 28 | 0.05 | 48 | 3 | 18 | - | Fig_138
PE4503C2A-AU | SOT-23 | Active | - | Y | UNI | 2 | 3.3 | 5 | 1 | 13 | 37.8 | 400 | - | Fig_025
PE4505C2A-AU | SOT-23 | Active | - | Y | UNI | 2 | 5 | 6 | 1 | 15 | 31.2 | 390 | - | Fig_025
PE4509C2A-AU | SOT-23 | Active | - | Y | UNI | 2 | 9 | 9.9 | 0.5 | 23 | 20.4 | 290 | - | Fig_025
PE4512C2A-AU | SOT-23 | Active | - | Y | UNI | 2 | 12 | 13.2 | 0.1 | 26.5 | 17.4 | 195 | - | Fig_025
PE4515C2A-AU | SOT-23 | Active | - | Y | UNI | 2 | 15 | 16.5 | 0.1 | 35.5 | 13.2 | 127 | - | Fig_025
PE4524C2A-AU | SOT-23 | Active | - | Y | UNI | 2 | 24 | 26.4 | 0.1 | 55 | 8.4 | 82.5 | - | Fig_025
PE4536C2A-AU | SOT-23 | Active | - | Y | UNI | 2 | 36 | 39.6 | 0.1 | 67.5 | 6 | 60 | - | Fig_025
PE4305C2A-AU | SOT-23 | Active | - | Y | UNI | 2 | 5 | 6 | 1 | 12.4 | 17.5 | 200 | - | Fig_025
PE4309C2A-AU | SOT-23 | Active | - | Y | UNI | 2 | 9 | 9.9 | 1 | 23 | 9.5 | 120 | - | Fig_025
PE4312C2A-AU | SOT-23 | Active | - | Y | UNI | 2 | 12 | 13.2 | 1 | 26.5 | 8.3 | 90 | - | Fig_025
PE4315C2A-AU | SOT-23 | Active | - | Y | UNI | 2 | 15 | 16.5 | 1 | 28 | 7.8 | 65 | - | Fig_025
PE4318C2A-AU | SOT-23 | Active | - | Y | UNI | 2 | 18 | 19.8 | 1 | 36 | 7 | 60 | - | Fig_025
PE4322C2A-AU | SOT-23 | Active | - | Y | UNI | 2 | 22 | 24.2 | 0.05 | 44 | 5 | 45 | - | Fig_025
PE4324C2A-AU | SOT-23 | Active | - | Y | UNI | 2 | 24 | 26.4 | 0.05 | 45 | 4.8 | 42 | - | Fig_025
PE4336C2A-AU | SOT-23 | Active | - | Y | UNI | 2 | 36 | 39.6 | 0.05 | 65 | 3.3 | 20 | - | Fig_025
PE4305C2C-AU | SOT-323 | Active | - | Y | UNI | 2 | 5 | 6 | 1 | 12.4 | 17.5 | 200 | - | Fig_025
PE4309C2C-AU | SOT-323 | Active | - | Y | UNI | 2 | 9 | 9.9 | 1 | 23 | 9.5 | 120 | - | Fig_025
PE4312C2C-AU | SOT-323 | Active | - | Y | UNI | 2 | 12 | 13.2 | 1 | 26.5 | 8.3 | 90 | - | Fig_025
PE4315C2C-AU | SOT-323 | Active | - | Y | UNI | 2 | 15 | 16.5 | 1 | 28 | 7.8 | 65 | - | Fig_025
PE4318C2C-AU | SOT-323 | Active | - | Y | UNI | 2 | 18 | 19.8 | 1 | 36 | 7 | 60 | - | Fig_025
PE4322C2C-AU | SOT-323 | Active | - | Y | UNI | 2 | 22 | 24.2 | 0.05 | 44 | 5 | 45 | - | Fig_025
PE4324C2C-AU | SOT-323 | Active | - | Y | UNI | 2 | 24 | 26.4 | 0.05 | 45 | 4.8 | 42 | - | Fig_025
PE4336C2C-AU | SOT-323 | Active | - | Y | UNI | 2 | 36 | 39.6 | 0.05 | 65 | 3.3 | 20 | - | Fig_025
PJMBZ5V6A-AU | SOT-23 | Active | - | Y | UNI | 2 | 3 | 5.32 | 5 | 8 | 3 | - | - | Fig_025
PJMBZ6V2A-AU | SOT-23 | Active | - | Y | UNI | 2 | 3 | 5.89 | 0.5 | 8.7 | 2.76 | - | - | Fig_025
PJMBZ6V8A-AU | SOT-23 | Active | - | Y | UNI | 2 | 4.5 | 6.46 | 0.5 | 9.6 | 2.5 | - | - | Fig_025
PJMBZ9V1A-AU | SOT-23 | Active | - | Y | UNI | 2 | 6 | 8.65 | 0.3 | 14 | 1.7 | - | - | Fig_025
PJMBZ12A-AU | SOT-23 | Active | - | Y | UNI | 2 | 8.5 | 11.4 | 0.2 | 17 | 2.35 | - | - | Fig_025
PJMBZ15A-AU | SOT-23 | Active | - | Y | UNI | 2 | 12 | 14.25 | 0.05 | 21 | 1.9 | - | - | Fig_025
PJMBZ18A-AU | SOT-23 | Active | - | Y | UNI | 2 | 14.5 | 17.1 | 0.05 | 25 | 1.6 | - | - | Fig_025
PJMBZ20A-AU | SOT-23 | Active | - | Y | UNI | 2 | 17 | 19 | 0.05 | 28 | 1.4 | - | - | Fig_025
PJMBZ27A-AU | SOT-23 | Active | - | Y | UNI | 2 | 22 | 25.65 | 0.05 | 40 | 1 | - | - | Fig_025
PJMBZ33A-AU | SOT-23 | Active | - | Y | UNI | 2 | 26 | 31.35 | 0.05 | 46 | 0.87 | - | - | Fig_025
PE9180C1A-AU | SOT-23 | Active | - | Y | BI | 2 | 80 | 100 | 0.03 | 11 | 20 | 2 | 0.6 | Fig_017
PEC3808AS-AU | SOD-123 | Active | - | Y | BI | 1 | 8 | 8.5 | 0.5 | 18 | 8 | 70 | - | Fig_138
PEC3812AS-AU | SOD-123 | Active | - | Y | BI | 1 | 12 | 13 | 0.5 | 27 | 5 | 45 | - | Fig_138
PEC3815AS-AU | SOD-123 | Active | - | Y | BI | 1 | 15 | 16 | 0.5 | 33 | 4 | 40 | - | Fig_138
PEC3824AS-AU | SOD-123 | Active | - | Y | BI | 1 | 24 | 25.5 | 0.05 | 45 | 3 | 20 | - | Fig_138
PEC3836AS-AU | SOD-123 | Active | - | Y | BI | 1 | 36 | 37.5 | 0.05 | 70 | 1.5 | 15 | - | Fig_138
PEC3808CS-AU | SOD-323 | Active | - | Y | BI | 1 | 8 | 8.5 | 0.5 | 18 | 8 | 70 | - | Fig_138
PEC3812CS-AU | SOD-323 | Active | - | Y | BI | 1 | 12 | 13 | 0.5 | 27 | 5 | 45 | - | Fig_138
PEC3815CS-AU | SOD-323 | Active | - | Y | BI | 1 | 15 | 16 | 0.5 | 33 | 4 | 40 | - | Fig_138
PEC3824CS-AU | SOD-323 | Active | - | Y | BI | 1 | 24 | 25.5 | 0.05 | 45 | 3 | 20 | - | Fig_138
PEC3836CS-AU | SOD-323 | Active | - | Y | BI | 1 | 36 | 37.5 | 0.05 | 70 | 1.5 | 15 | - | Fig_138
PEC3808C2A-AU | SOT-23 | Active | - | Y | BI | 2 | 8 | 8.5 | 0.5 | 18 | 8 | 70 | - | Fig_170
PEC3812C2A-AU | SOT-23 | Active | - | Y | BI | 2 | 12 | 13 | 0.5 | 27 | 5 | 45 | - | Fig_170
PEC3815C2A-AU | SOT-23 | Active | - | Y | BI | 2 | 15 | 16 | 0.5 | 33 | 4 | 40 | - | Fig_170
PEC3824C2A-AU | SOT-23 | Active | - | Y | BI | 2 | 24 | 25.5 | 0.05 | 45 | 3 | 20 | - | Fig_170
PEC3836C2A-AU | SOT-23 | Active | - | Y | BI | 2 | 36 | 37.5 | 0.05 | 70 | 1.5 | 15 | - | Fig_170
PEC3808C2C-AU | SOT-323 | Active | - | Y | BI | 2 | 8 | 8.5 | 0.5 | 18 | 8 | 70 | - | Fig_170
PEC3812C2C-AU | SOT-323 | Active | - | Y | BI | 2 | 12 | 13 | 0.5 | 27 | 5 | 45 | - | Fig_170
PEC3815C2C-AU | SOT-323 | Active | - | Y | BI | 2 | 15 | 16 | 0.5 | 33 | 4 | 40 | - | Fig_170
PEC3824C2C-AU | SOT-323 | Active | - | Y | BI | 2 | 24 | 25.5 | 0.05 | 45 | 3 | 20 | - | Fig_170
PEC3836C2C-AU | SOT-323 | Active | - | Y | BI | 2 | 36 | 37.5 | 0.05 | 70 | 1.5 | 15 | - | Fig_170
PEC3808C2E-AU | SOT-523 | Active | - | Y | BI | 2 | 8 | 8.5 | 0.5 | 18 | 8 | 70 | - | Fig_170
PEC3812C2E-AU | SOT-523 | Active | - | Y | BI | 2 | 12 | 13 | 0.5 | 27 | 5 | 45 | - | Fig_170
PEC3815C2E-AU | SOT-523 | Active | - | Y | BI | 2 | 15 | 16 | 0.5 | 33 | 4 | 40 | - | Fig_170
PEC3824C2E-AU | SOT-523 | Active | - | Y | BI | 2 | 24 | 25.5 | 0.05 | 45 | 3 | 20 | - | Fig_170
PEC3836C2E-AU | SOT-523 | Active | - | Y | BI | 2 | 36 | 37.5 | 0.05 | 70 | 1.5 | 15 | - | Fig_170
PJSD05TS-02-AU | SOD-523 | Active | - | Y | UNI | 1 | 5 | 6 | 1 | 14 | 15 | 160 | - | Fig_020
PJSD03TS-AU | SOD-523 | Active | - | Y | UNI | 1 | 3.3 | 4 | 200 | 6.5 | 5 | 200 | - | Fig_020
PJSD05TS-AU | SOD-523 | Active | - | Y | UNI | 1 | 5 | 6 | 5 | 9 | 5 | 110 | - | Fig_020
PJSD07TS-AU | SOD-523 | Active | - | Y | UNI | 1 | 7 | 7.5 | 0.15 | 22.7 | 8.8 | 85 | - | Fig_020
PJSD08TS-AU | SOD-523 | Active | - | Y | UNI | 1 | 8 | 8.5 | 5 | 13 | 5 | 70 | - | Fig_020
PJSD12TS-AU | SOD-523 | Active | - | Y | UNI | 1 | 12 | 13.3 | 5 | 17 | 5 | 60 | - | Fig_020
PJSD15TS-AU | SOD-523 | Active | - | Y | UNI | 1 | 15 | 16.6 | 5 | 22 | 5 | 50 | - | Fig_020
PJSD24TS-AU | SOD-523 | Active | - | Y | UNI | 1 | 24 | 26.7 | 5 | 32 | 3 | 25 | - | Fig_020
PJSD36TS-AU | SOD-523 | Active | - | Y | UNI | 1 | 36 | 40 | 5 | 55 | 1 | 20 | - | Fig_020
PJSD03W-AU | SOD-323 | Active | - | Y | UNI | 1 | 3 | 4 | 125 | 6.5 | 1 | - | 450 | Fig_020
PJSD05W-AU | SOD-323 | Active | - | Y | UNI | 1 | 5 | 6 | 10 | 9.8 | 1 | - | 300 | Fig_020
PJSD08W-AU | SOD-323 | Active | - | Y | UNI | 1 | 8 | 8.5 | 10 | 13.4 | 1 | - | 150 | Fig_020
PJSD12W-AU | SOD-323 | Active | - | Y | UNI | 1 | 12 | 13.3 | 1 | 19 | 1 | - | 130 | Fig_020
PJSD15W-AU | SOD-323 | Active | - | Y | UNI | 1 | 15 | 16.7 | 1 | 24 | 1 | - | 120 | Fig_020
PJSD24W-AU | SOD-323 | Active | - | Y | UNI | 1 | 24 | 26.6 | 1 | 43 | 1 | - | 80 | Fig_020
PJSD36W-AU | SOD-323 | Active | - | Y | UNI | 1 | 36 | 39.9 | 1 | 60 | 1 | - | 30 | Fig_020
PJSOT24C-05-AU | SOT-23 | Active | - | Y | UNI | 2 | 24 | 26.7 | 1 | 43 | 12 | 150 | - | Fig_025
PJSOT36C-05-AU | SOT-23 | Active | - | Y | UNI | 2 | 36 | 40 | 1 | 75 | 9 | 100 | - | Fig_025
PJSD05CW-AU | SOD-323 | Active | - | Y | BI | 1 | 5 | 6.37 | 5 | 14.5 | 24 | 200 | - | Fig_130
PJSD12CW-AU | SOD-323 | Active | - | Y | BI | 1 | 12 | 13.3 | 1 | 24 | 15 | 100 | - | Fig_130
PJSD15CW-AU | SOD-323 | Active | - | Y | BI | 1 | 15 | 16.72 | 1 | 29 | 10 | 75 | - | Fig_130
PJSD24CW-AU | SOD-323 | Active | - | Y | BI | 1 | 24 | 26.6 | 1 | 42 | 4 | 50 | - | Fig_130
PJSD36CW-AU | SOD-323 | Active | - | Y | BI | 1 | 36 | 40.57 | 1 | 71 | 3 | 45 | - | Fig_130
PJEC2415VM1WS-AU | SOD-323 | Active | - | Y | BI | 1 | 24 | 25.4 | 0.05 | 50 | 3 | 17 | 13 | Fig_130
PJGBLC03-AU | SOD-323 | Active | - | Y | UNI | 1 | 3 | 4.75 | 20 | 7.5 | 1 | 3 | - | Fig_096
PJGBLC05-AU | SOD-323 | Active | - | Y | UNI | 1 | 5 | 7.03 | 5 | 9.8 | 1 | 3 | - | Fig_096
PJGBLC08-AU | SOD-323 | Active | - | Y | UNI | 1 | 8 | 8.93 | 1 | 13.4 | 1 | 3 | - | Fig_096
PJGBLC12-AU | SOD-323 | Active | - | Y | UNI | 1 | 12 | 13.97 | 1 | 19 | 1 | 3 | - | Fig_096
PJGBLC15-AU | SOD-323 | Active | - | Y | UNI | 1 | 15 | 17.39 | 1 | 24 | 1 | 3 | - | Fig_096
PJGBLC24-AU | SOD-323 | Active | - | Y | UNI | 1 | 24 | 27.27 | 1 | 43 | 1 | 3 | - | Fig_096
PJGBLC03C-AU | SOD-323 | Active | - | Y | BI | 1 | 3 | 4.75 | 20 | 7.5 | 1 | 3 | - | Fig_097
PJGBLC05C-AU | SOD-323 | Active | - | Y | BI | 1 | 5 | 7.03 | 5 | 9.8 | 1 | 3 | - | Fig_097
PJGBLC08C-AU | SOD-323 | Active | - | Y | BI | 1 | 8 | 8.93 | 1 | 13.4 | 1 | 3 | - | Fig_097
PJGBLC12C-AU | SOD-323 | Active | - | Y | BI | 1 | 12 | 13.97 | 1 | 19 | 1 | 3 | - | Fig_097
PJGBLC15C-AU | SOD-323 | Active | - | Y | BI | 1 | 15 | 17.39 | 1 | 24 | 1 | 3 | - | Fig_097
PJGBLC24C-AU | SOD-323 | Active | - | Y | BI | 1 | 24 | 27.27 | 1 | 43 | 1 | 3 | - | Fig_097
PJSDA6V1BC6-AU | SOT-23 6L | NSND | - | Y | BI | 4 | 5 | 6.2 | 1 | 11 | 10 | 90 | - | Fig_105
PJEC24MTA-AU | SOT-23 | Active | - | Y | BI | 2 | 24 | 25.4 | 0.05 | 50 | 4 | - | 11 | Fig_084
PEC3124C2A-AU | SOT-23 | Active | - | Y | BI | 2 | 24 | 25.4 | 0.05 | 60 | 3 | 15 | 11 | Fig_170
PJEC12VM1TA-AU | SOT-23 | Active | - | Y | BI | 2 | 12 | 14 | 0.05 | 25 | 3 | 10 | - | Fig_084
PJSLC05-AU | SOT-23 | NSND | - | Y | UNI | 1 | 5 | 6 | 5 | 11 | 5 | 1.2 | - | Fig_024
PJSLC12-AU | SOT-23 | NSND | - | Y | UNI | 1 | 12 | 13.3 | 1 | 24 | 5 | 1.2 | - | Fig_024
PJSLC15-AU | SOT-23 | NSND | - | Y | UNI | 1 | 15 | 16.7 | 1 | 30 | 5 | 1.2 | - | Fig_024
PJSLC24-AU | SOT-23 | NSND | - | Y | UNI | 1 | 24 | 26.7 | 1 | 55 | 5 | 1.2 | - | Fig_024
PJSOT36-AU | SOT-23 | Active | - | Y | UNI | 1 | 36 | 40 | 1 | 51 | 9 | 80 | - | Fig_039
PE4136C2A-AU | SOT-23 | Active | - | Y | UNI | 2 | 36 | 40 | 0.8 | 60 | 1 | 100 | - | Fig_025
PEC3215C2A-AU | SOT-23 | Active | - | Y | BI | 2 | 15 | 17 | 1 | 24 | 1 | 20 | 17 | Fig_170
PEC3324C2A-AU | SOT-23 | Active | - | Y | BI | 2 | 24 | 26.2 | 0.05 | 34 | 1 | 30 | 25 | Fig_170
PJUSB208-AU | SOT-23 6L | NSND | - | Y | UNI | 4 | 70 | 85 | 1 | - | - | 1 | - | Fig_071
PJUSB208R-AU | SOT-23 6L | NSND | - | Y | UNI | 4 | 70 | 85 | 1 | - | - | 1 | - | Fig_100
PEC3212C1CS-AU | SOD-323 | Active | - | Y | BI | 1 | 12 | 13 | 0.1 | 23 | 5 | 20 | 15 | Fig_138
PJSD05LCTM-AU | SOD-923 | NSND | - | Y | BI | 1 | 5 | 5.78 | 1 | 12.5 | 2 | 15 | - | Fig_138
PJSD03LCTS-AU | SOD-523 | NSND | PEC1605M1Q-AU | Y | UNI | 1 | 3.3 | 4 | 100 | 11 | 5 | 3 | - | Fig_139
PJSD05LCTS-AU | SOD-523 | NSND | PEC1605M1Q-AU | Y | UNI | 1 | 5 | 6 | 20 | 13 | 5 | 3 | - | Fig_139

## 6-3-ESD Overview
PANJIT International Inc.
Selection guides for: ESD Protection Overview
2026-11-02 |  | Back to content
Part Number | Package | Product Status | Replacement Part | AEC-Q101 Qualified | Configuration | Number of protected lines | VRWM Max. | VBR Min. | IR @ VRWM Max. | VC @ IPP Max. | IPP | CJ Max. | CJ Type. | Circuit Figure
[7 empty] | V | V | µA | V | A | pF | pF
PJSD12LCFN2-AU | DFN1006-2L | New Product | - | Y | BI | 1 | 12 | 13 | 0.1 | 20 | 1 | - | 15 | Fig_187
PE4305M1Q-AU | DFN1006-2L | New Product | - | Y | UNI | 1 | 5 | 6 | 1 | 12.4 | 17.5 | 200 | - | Fig_020
PE4307M1Q-AU | DFN1006-2L | New Product | - | Y | UNI | 1 | 7 | 7.7 | 1 | 16.8 | 12.9 | 160 | - | Fig_020
PE4309M1Q-AU | DFN1006-2L | New Product | - | Y | UNI | 1 | 9 | 9.9 | 1 | 23 | 9.5 | 120 | - | Fig_020
PE4312M1Q-AU | DFN1006-2L | New Product | - | Y | UNI | 1 | 12 | 13.2 | 1 | 26.5 | 8.3 | 90 | - | Fig_020
PE4315M1Q-AU | DFN1006-2L | New Product | - | Y | UNI | 1 | 15 | 16.5 | 1 | 28 | 7.8 | 65 | - | Fig_020
PE4318M1Q-AU | DFN1006-2L | New Product | - | Y | UNI | 1 | 18 | 19.8 | 1 | 32 | 7 | 60 | - | Fig_020
PE4320M1Q-AU | DFN1006-2L | New Product | - | Y | UNI | 1 | 20 | 22 | 1 | 38 | 5.8 | 55 | - | Fig_020
PE4322M1Q-AU | DFN1006-2L | New Product | - | Y | UNI | 1 | 22 | 24.2 | 0.05 | 44 | 5 | 45 | - | Fig_020
PE4324M1Q-AU | DFN1006-2L | New Product | - | Y | UNI | 1 | 24 | 26.4 | 0.05 | 45 | 4.8 | 42 | - | Fig_020
PE4336M1Q-AU | DFN1006-2L | New Product | - | Y | UNI | 1 | 36 | 39.6 | 0.05 | 65 | 3.3 | 20 | - | Fig_020
PE4305AS-AU | SOD-123 | New Product | - | Y | UNI | 1 | 5 | 6 | 1 | 12.4 | 17.5 | 200 | - | Fig_020
PE4307AS-AU | SOD-123 | New Product | - | Y | UNI | 1 | 7 | 7.7 | 1 | 16.8 | 12.9 | 160 | - | Fig_020
PE4309AS-AU | SOD-123 | New Product | - | Y | UNI | 1 | 9 | 9.9 | 1 | 23 | 9.5 | 120 | - | Fig_020
PE4312AS-AU | SOD-123 | New Product | - | Y | UNI | 1 | 12 | 13.2 | 1 | 26.5 | 8.3 | 90 | - | Fig_020
PE4315AS-AU | SOD-123 | New Product | - | Y | UNI | 1 | 15 | 16.5 | 1 | 28 | 7.8 | 65 | - | Fig_020
PE4320AS-AU | SOD-123 | New Product | - | Y | UNI | 1 | 20 | 22 | 1 | 38 | 5.8 | 55 | - | Fig_020
PE4324AS-AU | SOD-123 | New Product | - | Y | UNI | 1 | 24 | 26.4 | 0.05 | 45 | 4.8 | 42 | - | Fig_020
PE4336AS-AU | SOD-123 | New Product | - | Y | UNI | 1 | 36 | 39.4 | 0.05 | 65 | 3.3 | 20 | - | Fig_020
PE4305CS-AU | SOD-323 | New Product | - | Y | UNI | 1 | 5 | 6 | 1 | 12.4 | 17.5 | 200 | - | Fig_020
PE4307CS-AU | SOD-323 | New Product | - | Y | UNI | 1 | 7 | 7.7 | 1 | 16.8 | 12.9 | 160 | - | Fig_020
PE4309CS-AU | SOD-323 | New Product | - | Y | UNI | 1 | 9 | 9.9 | 1 | 23 | 9.5 | 120 | - | Fig_020
PE4312CS-AU | SOD-323 | New Product | - | Y | UNI | 1 | 12 | 13.2 | 1 | 26.5 | 8.3 | 90 | - | Fig_020
PE4315CS-AU | SOD-323 | New Product | - | Y | UNI | 1 | 15 | 16.5 | 1 | 28 | 7.8 | 65 | - | Fig_020
PE4320CS-AU | SOD-323 | New Product | - | Y | UNI | 1 | 20 | 22 | 1 | 38 | 5.8 | 55 | - | Fig_020
PE4324CS-AU | SOD-323 | New Product | - | Y | UNI | 1 | 24 | 26.4 | 0.05 | 45 | 4.8 | 42 | - | Fig_020
PE4336CS-AU | SOD-323 | New Product | - | Y | UNI | 1 | 36 | 39.6 | 0.05 | 65 | 3.3 | 20 | - | Fig_020
PE4305ES-AU | SOD-523 | New Product | - | Y | UNI | 1 | 5 | 6 | 1 | 12.4 | 17.5 | 200 | - | Fig_020
PE4307ES-AU | SOD-523 | New Product | - | Y | UNI | 1 | 7 | 7.7 | 1 | 16.8 | 12.9 | 160 | - | Fig_020
PE4309ES-AU | SOD-523 | New Product | - | Y | UNI | 1 | 9 | 9.9 | 1 | 23 | 9.5 | 120 | - | Fig_020
PE4312ES-AU | SOD-523 | New Product | - | Y | UNI | 1 | 12 | 13.2 | 1 | 26.5 | 8.3 | 90 | - | Fig_020
PE4315ES-AU | SOD-523 | New Product | - | Y | UNI | 1 | 15 | 16.5 | 1 | 28 | 7.8 | 65 | - | Fig_020
PE4320ES-AU | SOD-523 | New Product | - | Y | UNI | 1 | 20 | 22 | 1 | 38 | 5.8 | 55 | - | Fig_020
PE4324ES-AU | SOD-523 | New Product | - | Y | UNI | 1 | 24 | 26.4 | 0.05 | 45 | 4.8 | 42 | - | Fig_020
PE4336ES-AU | SOD-523 | New Product | - | Y | UNI | 1 | 36 | 39.6 | 0.05 | 65 | 3.3 | 20 | - | Fig_020
PEC22SD24C2A-AU | SOT-23 | New Product | - | Y | BI | 2 | 24 | - | 100 | 55 | 2 | 2.5 | - | Fig_170
PEC22SD48C2A-AU | SOT-23 | New Product | - | Y | BI | 2 | 48 | - | 100 | 64 | 2.3 | 2.3 | - | Fig_170
PEC22SD60C2A-AU | SOT-23 | New Product | - | Y | BI | 2 | 60 | - | 100 | 73 | 2.7 | 2 | - | Fig_170
PEC22SD24M1Q-AU | DFN1006-2L | New Product | - | Y | BI | 1 | 24 | - | 100 | 55 | 2 | 2.5 | - | Fig_187
PEC22SD48M1Q-AU | DFN1006-2L | New Product | - | Y | BI | 1 | 48 | - | 100 | 64 | 2.3 | 2.3 | - | Fig_187
PEC22SD60M1Q-AU | DFN1006-2L | New Product | - | Y | BI | 1 | 60 | - | 100 | 73 | 2.7 | 2 | - | Fig_187
PEC3848C2A-AU | SOT-23 | New Product | - | Y | BI | 2 | 48 | 51 | 0.05 | - | - | 10 | - | Fig_170
PEC3854C2A-AU | SOT-23 | New Product | - | Y | BI | 2 | 54 | 56 | 0.05 | - | - | 9 | - | Fig_170
PEC3872C2A-AU | SOT-23 | New Product | - | Y | BI | 2 | 72 | 75 | 0.05 | - | - | 7.5 | - | Fig_170
PE1605C2A-AU | SOT-23 | New Product | - | Y | 1 | 2 | 5 | 5.5 | 0.05 | 10 | 1 | 0.6 | - | Fig_025
PEC4102CS-AU | SOD-323 | New Product | - | Y | BI | 1 | 2.5 | 2.6 | 0.5 | 9 | 30 | 120 | - | Fig_138
PEC4103CS-AU | SOD-323 | New Product | - | Y | BI | 1 | 3.3 | 3.5 | 0.5 | 9 | 30 | 100 | - | Fig_138
PEC4105CS-AU | SOD-323 | New Product | - | Y | BI | 1 | 5 | 5.5 | 0.5 | 13 | 20 | 80 | - | Fig_138
PEC4102AS-AU | SOD-123 | New Product | - | Y | BI | 1 | 2.5 | 2.6 | 0.5 | 9 | 30 | 120 | - | Fig_138
PEC4103AS-AU | SOD-123 | New Product | - | Y | BI | 1 | 3.3 | 3.5 | 0.5 | 9 | 30 | 100 | - | Fig_138
PEC4105AS-AU | SOD-123 | New Product | - | Y | BI | 1 | 5 | 5.5 | 0.5 | 13 | 20 | 80 | - | Fig_138
PEC4102C2A-AU | SOT-23 | New Product | - | Y | BI | 2 | 2.5 | 2.6 | 0.5 | 9 | 30 | 120 | - | Fig_170
PEC4103C2A-AU | SOT-23 | New Product | - | Y | BI | 2 | 3.3 | 3.5 | 0.5 | 9 | 30 | 100 | - | Fig_170
PEC4105C2A-AU | SOT-23 | New Product | - | Y | BI | 2 | 5 | 5.5 | 0.5 | 13 | 20 | 80 | - | Fig_170
PEC4102M1Q-AU | DFN1006-2L | New Product | - | Y | BI | 1 | 2.5 | 2.6 | 0.5 | 9 | 30 | 120 | - | Fig_187
PEC4103M1Q-AU | DFN1006-2L | New Product | - | Y | BI | 1 | 3.3 | 3.5 | 0.5 | 9 | 30 | 100 | - | Fig_187
PEC4105M1Q-AU | DFN1006-2L | New Product | - | Y | BI | 1 | 5 | 5.5 | 0.5 | 13 | 20 | 80 | - | Fig_187
PEC1605M1Q-AU | DFN1006-2L | Active | - | Y | BI | 1 | 5 | 6.8 | 0.075 | 14 | 2 | 0.6 | - | Fig_138
PE3307M1Q-AU | DFN1006-2L | Active | - | Y | UNI | 1 | 7 | 7.5 | 1 | 15 | 4 | 30 | - | Fig_020
PEC4205C2A-AU | SOT-23 | Active | - | Y | BI | 2 | 5 | 6 | 0.5 | 18 | 30 | 200 | - | Fig_170
PEC4205CS-AU | SOD-323 | Active | - | Y | BI | 1 | 5 | 6 | 0.5 | 18 | 30 | 200 | - | Fig_138
PEC4212C2A-AU | SOT-23 | Active | - | Y | BI | 2 | 12 | 13.3 | 0.15 | 27 | 17 | 100 | 70 | Fig_170
PEC4212CS-AU | SOD-323 | Active | - | Y | BI | 1 | 12 | 13.3 | 0.15 | 27 | 17 | 100 | 70 | Fig_138
PEC4215C2A-AU | SOT-23 | Active | - | Y | BI | 2 | 15 | 16.7 | 0.15 | 35 | 12 | 75 | 43 | Fig_170
PEC4215CS-AU | SOD-323 | Active | - | Y | BI | 1 | 15 | 16.7 | 0.15 | 35 | 12 | 75 | 43 | Fig_138
PEC4224C2A-AU | SOT-23 | Active | - | Y | BI | 2 | 24 | 26.7 | 0.05 | 47 | 7 | 50 | - | Fig_170
PEC4224CS-AU | SOD-323 | Active | - | Y | BI | 1 | 24 | 26.7 | 0.05 | 47 | 7 | 50 | - | Fig_138
PEC4236C2A-AU | SOT-23 | Active | - | Y | BI | 2 | 36 | 40 | 0.05 | 70 | 5 | 30 | 23 | Fig_170
PEC4236CS-AU | SOD-323 | Active | - | Y | BI | 1 | 36 | 40 | 0.05 | 70 | 5 | 30 | 23 | Fig_138
PEC3202ES-AU | SOD-523 | Active | - | Y | BI | 1 | 2.5 | 2.6 | 0.5 | 9 | 10 | 20 | - | Fig_138
PEC3203ES-AU | SOD-523 | Active | - | Y | BI | 1 | 3.3 | 3.5 | 0.5 | 9 | 10 | 20 | - | Fig_138
PEC3205ES-AU | SOD-523 | Active | - | Y | BI | 1 | 5 | 5.5 | 0.5 | 13 | 5 | 20 | - | Fig_138
PEC3202M1Q-AU | DFN1006-2L | Active | - | Y | BI | 1 | 2.5 | 2.6 | 0.5 | 9 | 10 | 20 | - | Fig_187
PEC3203M1Q-AU | DFN1006-2L | Active | - | Y | BI | 1 | 3.3 | 3.5 | 0.5 | 9 | 10 | 20 | - | Fig_187
PEC3205M1Q-AU | DFN1006-2L | Active | - | Y | BI | 1 | 5 | 5.5 | 0.5 | 13 | 5 | 20 | - | Fig_187
PEC33712C2A-AU | SOT-23 | Active | - | Y | BI | 2 | 12 | 13.3 | 1 | 25 | 5 | 35 | 29 | Fig_227
PJMBZ15C-AU | SOT-23 | Active | - | Y | UNI | 2 | 12 | 14.25 | 0.05 | 21 | 1.9 | - | - | Fig_038
PJMBZ27C-AU | SOT-23 | Active | - | Y | UNI | 2 | 22 | 25.65 | 0.05 | 40 | 1 | - | - | Fig_038
PE4703L1Q-AU | DFN1610-2L | Active | - | Y | UNI | 1 | 3.3 | 4 | 3 | 12.7 | 110 | 1500 | - | Fig_030
PE4705L1Q-AU | DFN1610-2L | Active | - | Y | UNI | 1 | 5 | 5.5 | 3 | 14.5 | 100 | 1300 | - | Fig_030
PE4707L1Q-AU | DFN1610-2L | Active | - | Y | UNI | 1 | 7 | 7.7 | 1 | 16.5 | 88 | 960 | - | Fig_030
PE4709L1Q-AU | DFN1610-2L | Active | - | Y | UNI | 1 | 9 | 9.9 | 1 | 20 | 73 | 700 | - | Fig_030
PE4712L1Q-AU | DFN1610-2L | Active | - | Y | UNI | 1 | 12 | 13.2 | 1 | 27 | 58 | 600 | - | Fig_030
PE4715L1Q-AU | DFN1610-2L | Active | - | Y | UNI | 1 | 15 | 16.5 | 1 | 32 | 45 | 480 | - | Fig_030
PE4720L1Q-AU | DFN1610-2L | Active | - | Y | UNI | 1 | 20 | 22 | 1 | 43 | 34 | 310 | - | Fig_030
PE4724L1Q-AU | DFN1610-2L | Active | - | Y | UNI | 1 | 24 | 26.4 | 1 | 45 | 32 | 280 | - | Fig_030
PE4728L1Q-AU | DFN1610-2L | Active | - | Y | UNI | 1 | 28 | 30 | 1 | 52 | 27.5 | 230 | - | Fig_030
PE4736L1Q-AU | DFN1610-2L | Active | - | Y | UNI | 1 | 36 | 39.6 | 1 | 75 | 19 | 190 | - | Fig_030
PE4748L1Q-AU | DFN1610-2L | Active | - | Y | UNI | 1 | 48 | 52.8 | 1 | 96 | 15 | 150 | - | Fig_030
PEC3827CS-AU | SOD-323 | Active | - | Y | BI | 1 | 27 | 28 | 0.05 | 48 | 3 | 18 | - | Fig_138
PE4503C2A-AU | SOT-23 | Active | - | Y | UNI | 2 | 3.3 | 5 | 1 | 13 | 37.8 | 400 | - | Fig_025
PE4505C2A-AU | SOT-23 | Active | - | Y | UNI | 2 | 5 | 6 | 1 | 15 | 31.2 | 390 | - | Fig_025
PE4509C2A-AU | SOT-23 | Active | - | Y | UNI | 2 | 9 | 9.9 | 0.5 | 23 | 20.4 | 290 | - | Fig_025
PE4512C2A-AU | SOT-23 | Active | - | Y | UNI | 2 | 12 | 13.2 | 0.1 | 26.5 | 17.4 | 195 | - | Fig_025
PE4515C2A-AU | SOT-23 | Active | - | Y | UNI | 2 | 15 | 16.5 | 0.1 | 35.5 | 13.2 | 127 | - | Fig_025
PE4524C2A-AU | SOT-23 | Active | - | Y | UNI | 2 | 24 | 26.4 | 0.1 | 55 | 8.4 | 82.5 | - | Fig_025
PE4536C2A-AU | SOT-23 | Active | - | Y | UNI | 2 | 36 | 39.6 | 0.1 | 67.5 | 6 | 60 | - | Fig_025
PE4305C2A-AU | SOT-23 | Active | - | Y | UNI | 2 | 5 | 6 | 1 | 12.4 | 17.5 | 200 | - | Fig_025
PE4309C2A-AU | SOT-23 | Active | - | Y | UNI | 2 | 9 | 9.9 | 1 | 23 | 9.5 | 120 | - | Fig_025
PE4312C2A-AU | SOT-23 | Active | - | Y | UNI | 2 | 12 | 13.2 | 1 | 26.5 | 8.3 | 90 | - | Fig_025
PE4315C2A-AU | SOT-23 | Active | - | Y | UNI | 2 | 15 | 16.5 | 1 | 28 | 7.8 | 65 | - | Fig_025
PE4318C2A-AU | SOT-23 | Active | - | Y | UNI | 2 | 18 | 19.8 | 1 | 36 | 7 | 60 | - | Fig_025
PE4322C2A-AU | SOT-23 | Active | - | Y | UNI | 2 | 22 | 24.2 | 0.05 | 44 | 5 | 45 | - | Fig_025
PE4324C2A-AU | SOT-23 | Active | - | Y | UNI | 2 | 24 | 26.4 | 0.05 | 45 | 4.8 | 42 | - | Fig_025
PE4336C2A-AU | SOT-23 | Active | - | Y | UNI | 2 | 36 | 39.6 | 0.05 | 65 | 3.3 | 20 | - | Fig_025
PE4305C2C-AU | SOT-323 | Active | - | Y | UNI | 2 | 5 | 6 | 1 | 12.4 | 17.5 | 200 | - | Fig_025
PE4309C2C-AU | SOT-323 | Active | - | Y | UNI | 2 | 9 | 9.9 | 1 | 23 | 9.5 | 120 | - | Fig_025
PE4312C2C-AU | SOT-323 | Active | - | Y | UNI | 2 | 12 | 13.2 | 1 | 26.5 | 8.3 | 90 | - | Fig_025
PE4315C2C-AU | SOT-323 | Active | - | Y | UNI | 2 | 15 | 16.5 | 1 | 28 | 7.8 | 65 | - | Fig_025
PE4318C2C-AU | SOT-323 | Active | - | Y | UNI | 2 | 18 | 19.8 | 1 | 36 | 7 | 60 | - | Fig_025
PE4322C2C-AU | SOT-323 | Active | - | Y | UNI | 2 | 22 | 24.2 | 0.05 | 44 | 5 | 45 | - | Fig_025
PE4324C2C-AU | SOT-323 | Active | - | Y | UNI | 2 | 24 | 26.4 | 0.05 | 45 | 4.8 | 42 | - | Fig_025
PE4336C2C-AU | SOT-323 | Active | - | Y | UNI | 2 | 36 | 39.6 | 0.05 | 65 | 3.3 | 20 | - | Fig_025
PJMBZ5V6A-AU | SOT-23 | Active | - | Y | UNI | 2 | 3 | 5.32 | 5 | 8 | 3 | - | - | Fig_025
PJMBZ6V2A-AU | SOT-23 | Active | - | Y | UNI | 2 | 3 | 5.89 | 0.5 | 8.7 | 2.76 | - | - | Fig_025
PJMBZ6V8A-AU | SOT-23 | Active | - | Y | UNI | 2 | 4.5 | 6.46 | 0.5 | 9.6 | 2.5 | - | - | Fig_025
PJMBZ9V1A-AU | SOT-23 | Active | - | Y | UNI | 2 | 6 | 8.65 | 0.3 | 14 | 1.7 | - | - | Fig_025
PJMBZ12A-AU | SOT-23 | Active | - | Y | UNI | 2 | 8.5 | 11.4 | 0.2 | 17 | 2.35 | - | - | Fig_025
PJMBZ15A-AU | SOT-23 | Active | - | Y | UNI | 2 | 12 | 14.25 | 0.05 | 21 | 1.9 | - | - | Fig_025
PJMBZ18A-AU | SOT-23 | Active | - | Y | UNI | 2 | 14.5 | 17.1 | 0.05 | 25 | 1.6 | - | - | Fig_025
PJMBZ20A-AU | SOT-23 | Active | - | Y | UNI | 2 | 17 | 19 | 0.05 | 28 | 1.4 | - | - | Fig_025
PJMBZ27A-AU | SOT-23 | Active | - | Y | UNI | 2 | 22 | 25.65 | 0.05 | 40 | 1 | - | - | Fig_025
PJMBZ33A-AU | SOT-23 | Active | - | Y | UNI | 2 | 26 | 31.35 | 0.05 | 46 | 0.87 | - | - | Fig_025
PE9180C1A-AU | SOT-23 | Active | - | Y | BI | 2 | 80 | 100 | 0.03 | 11 | 20 | 2 | 0.6 | Fig_017
PEC3808AS-AU | SOD-123 | Active | - | Y | BI | 1 | 8 | 8.5 | 0.5 | 18 | 8 | 70 | - | Fig_138
PEC3812AS-AU | SOD-123 | Active | - | Y | BI | 1 | 12 | 13 | 0.5 | 27 | 5 | 45 | - | Fig_138
PEC3815AS-AU | SOD-123 | Active | - | Y | BI | 1 | 15 | 16 | 0.5 | 33 | 4 | 40 | - | Fig_138
PEC3824AS-AU | SOD-123 | Active | - | Y | BI | 1 | 24 | 25.5 | 0.05 | 45 | 3 | 20 | - | Fig_138
PEC3836AS-AU | SOD-123 | Active | - | Y | BI | 1 | 36 | 37.5 | 0.05 | 70 | 1.5 | 15 | - | Fig_138
PEC3808CS-AU | SOD-323 | Active | - | Y | BI | 1 | 8 | 8.5 | 0.5 | 18 | 8 | 70 | - | Fig_138
PEC3812CS-AU | SOD-323 | Active | - | Y | BI | 1 | 12 | 13 | 0.5 | 27 | 5 | 45 | - | Fig_138
PEC3815CS-AU | SOD-323 | Active | - | Y | BI | 1 | 15 | 16 | 0.5 | 33 | 4 | 40 | - | Fig_138
PEC3824CS-AU | SOD-323 | Active | - | Y | BI | 1 | 24 | 25.5 | 0.05 | 45 | 3 | 20 | - | Fig_138
PEC3836CS-AU | SOD-323 | Active | - | Y | BI | 1 | 36 | 37.5 | 0.05 | 70 | 1.5 | 15 | - | Fig_138
PEC3808C2A-AU | SOT-23 | Active | - | Y | BI | 2 | 8 | 8.5 | 0.5 | 18 | 8 | 70 | - | Fig_170
PEC3812C2A-AU | SOT-23 | Active | - | Y | BI | 2 | 12 | 13 | 0.5 | 27 | 5 | 45 | - | Fig_170
PEC3815C2A-AU | SOT-23 | Active | - | Y | BI | 2 | 15 | 16 | 0.5 | 33 | 4 | 40 | - | Fig_170
PEC3824C2A-AU | SOT-23 | Active | - | Y | BI | 2 | 24 | 25.5 | 0.05 | 45 | 3 | 20 | - | Fig_170
PEC3836C2A-AU | SOT-23 | Active | - | Y | BI | 2 | 36 | 37.5 | 0.05 | 70 | 1.5 | 15 | - | Fig_170
PEC3808C2C-AU | SOT-323 | Active | - | Y | BI | 2 | 8 | 8.5 | 0.5 | 18 | 8 | 70 | - | Fig_170
PEC3812C2C-AU | SOT-323 | Active | - | Y | BI | 2 | 12 | 13 | 0.5 | 27 | 5 | 45 | - | Fig_170
PEC3815C2C-AU | SOT-323 | Active | - | Y | BI | 2 | 15 | 16 | 0.5 | 33 | 4 | 40 | - | Fig_170
PEC3824C2C-AU | SOT-323 | Active | - | Y | BI | 2 | 24 | 25.5 | 0.05 | 45 | 3 | 20 | - | Fig_170
PEC3836C2C-AU | SOT-323 | Active | - | Y | BI | 2 | 36 | 37.5 | 0.05 | 70 | 1.5 | 15 | - | Fig_170
PEC3808C2E-AU | SOT-523 | Active | - | Y | BI | 2 | 8 | 8.5 | 0.5 | 18 | 8 | 70 | - | Fig_170
PEC3812C2E-AU | SOT-523 | Active | - | Y | BI | 2 | 12 | 13 | 0.5 | 27 | 5 | 45 | - | Fig_170
PEC3815C2E-AU | SOT-523 | Active | - | Y | BI | 2 | 15 | 16 | 0.5 | 33 | 4 | 40 | - | Fig_170
PEC3824C2E-AU | SOT-523 | Active | - | Y | BI | 2 | 24 | 25.5 | 0.05 | 45 | 3 | 20 | - | Fig_170
PEC3836C2E-AU | SOT-523 | Active | - | Y | BI | 2 | 36 | 37.5 | 0.05 | 70 | 1.5 | 15 | - | Fig_170
PJSD05TS-02-AU | SOD-523 | Active | - | Y | UNI | 1 | 5 | 6 | 1 | 14 | 15 | 160 | - | Fig_020
PJSD03TS-AU | SOD-523 | Active | - | Y | UNI | 1 | 3.3 | 4 | 200 | 6.5 | 5 | 200 | - | Fig_020
PJSD05TS-AU | SOD-523 | Active | - | Y | UNI | 1 | 5 | 6 | 5 | 9 | 5 | 110 | - | Fig_020
PJSD07TS-AU | SOD-523 | Active | - | Y | UNI | 1 | 7 | 7.5 | 0.15 | 22.7 | 8.8 | 85 | - | Fig_020
PJSD08TS-AU | SOD-523 | Active | - | Y | UNI | 1 | 8 | 8.5 | 5 | 13 | 5 | 70 | - | Fig_020
PJSD12TS-AU | SOD-523 | Active | - | Y | UNI | 1 | 12 | 13.3 | 5 | 17 | 5 | 60 | - | Fig_020
PJSD15TS-AU | SOD-523 | Active | - | Y | UNI | 1 | 15 | 16.6 | 5 | 22 | 5 | 50 | - | Fig_020
PJSD24TS-AU | SOD-523 | Active | - | Y | UNI | 1 | 24 | 26.7 | 5 | 32 | 3 | 25 | - | Fig_020
PJSD36TS-AU | SOD-523 | Active | - | Y | UNI | 1 | 36 | 40 | 5 | 55 | 1 | 20 | - | Fig_020
PJSD03W-AU | SOD-323 | Active | - | Y | UNI | 1 | 3 | 4 | 125 | 6.5 | 1 | - | 450 | Fig_020
PJSD05W-AU | SOD-323 | Active | - | Y | UNI | 1 | 5 | 6 | 10 | 9.8 | 1 | - | 300 | Fig_020
PJSD08W-AU | SOD-323 | Active | - | Y | UNI | 1 | 8 | 8.5 | 10 | 13.4 | 1 | - | 150 | Fig_020
PJSD12W-AU | SOD-323 | Active | - | Y | UNI | 1 | 12 | 13.3 | 1 | 19 | 1 | - | 130 | Fig_020
PJSD15W-AU | SOD-323 | Active | - | Y | UNI | 1 | 15 | 16.7 | 1 | 24 | 1 | - | 120 | Fig_020
PJSD24W-AU | SOD-323 | Active | - | Y | UNI | 1 | 24 | 26.6 | 1 | 43 | 1 | - | 80 | Fig_020
PJSD36W-AU | SOD-323 | Active | - | Y | UNI | 1 | 36 | 39.9 | 1 | 60 | 1 | - | 30 | Fig_020
PJSOT24C-05-AU | SOT-23 | Active | - | Y | UNI | 2 | 24 | 26.7 | 1 | 43 | 12 | 150 | - | Fig_025
PJSOT36C-05-AU | SOT-23 | Active | - | Y | UNI | 2 | 36 | 40 | 1 | 75 | 9 | 100 | - | Fig_025
PJE5V0U8TB-AU | SOT-523 | Active | - | Y | UNI | 2 | 5 | 5.8 | 1 | 15 | 4 | 0.8 | 0.6 | Fig_025
PJE5UFN10A-AU | DFN2510-10L | Active | - | Y | UNI | 4 | 5 | 6 | 1 | 13 | 2.5 | 0.8 | 0.6 | Fig_175
PJSD05LCTM-AU | SOD-923 | NSND | - | Y | BI | 1 | 5 | 5.78 | 1 | 12.5 | 2 | 15 | - | Fig_138
PJSD03LCTS-AU | SOD-523 | NSND | PEC1605M1Q-AU | Y | UNI | 1 | 3.3 | 4 | 100 | 11 | 5 | 3 | - | Fig_139
PJSD05LCTS-AU | SOD-523 | NSND | PEC1605M1Q-AU | Y | UNI | 1 | 5 | 6 | 20 | 13 | 5 | 3 | - | Fig_139
PJSD05CW-AU | SOD-323 | Active | - | Y | BI | 1 | 5 | 6.37 | 5 | 14.5 | 24 | 200 | - | Fig_130
PJSD12CW-AU | SOD-323 | Active | - | Y | BI | 1 | 12 | 13.3 | 1 | 24 | 15 | 100 | - | Fig_130
PJSD15CW-AU | SOD-323 | Active | - | Y | BI | 1 | 15 | 16.72 | 1 | 29 | 10 | 75 | - | Fig_130
PJSD24CW-AU | SOD-323 | Active | - | Y | BI | 1 | 24 | 26.6 | 1 | 42 | 4 | 50 | - | Fig_130
PJSD36CW-AU | SOD-323 | Active | - | Y | BI | 1 | 36 | 40.57 | 1 | 71 | 3 | 45 | - | Fig_130
PJEC2415VM1WS-AU | SOD-323 | Active | - | Y | BI | 1 | 24 | 25.4 | 0.05 | 50 | 3 | 17 | 13 | Fig_130
PJGBLC03-AU | SOD-323 | Active | - | Y | UNI | 1 | 3 | 4.75 | 20 | 7.5 | 1 | 3 | - | Fig_096
PJGBLC05-AU | SOD-323 | Active | - | Y | UNI | 1 | 5 | 7.03 | 5 | 9.8 | 1 | 3 | - | Fig_096
PJGBLC08-AU | SOD-323 | Active | - | Y | UNI | 1 | 8 | 8.93 | 1 | 13.4 | 1 | 3 | - | Fig_096
PJGBLC12-AU | SOD-323 | Active | - | Y | UNI | 1 | 12 | 13.97 | 1 | 19 | 1 | 3 | - | Fig_096
PJGBLC15-AU | SOD-323 | Active | - | Y | UNI | 1 | 15 | 17.39 | 1 | 24 | 1 | 3 | - | Fig_096
PJGBLC24-AU | SOD-323 | Active | - | Y | UNI | 1 | 24 | 27.27 | 1 | 43 | 1 | 3 | - | Fig_096
PJGBLC03C-AU | SOD-323 | Active | - | Y | BI | 1 | 3 | 4.75 | 20 | 7.5 | 1 | 3 | - | Fig_097
PJGBLC05C-AU | SOD-323 | Active | - | Y | BI | 1 | 5 | 7.03 | 5 | 9.8 | 1 | 3 | - | Fig_097
PJGBLC08C-AU | SOD-323 | Active | - | Y | BI | 1 | 8 | 8.93 | 1 | 13.4 | 1 | 3 | - | Fig_097
PJGBLC12C-AU | SOD-323 | Active | - | Y | BI | 1 | 12 | 13.97 | 1 | 19 | 1 | 3 | - | Fig_097
PJGBLC15C-AU | SOD-323 | Active | - | Y | BI | 1 | 15 | 17.39 | 1 | 24 | 1 | 3 | - | Fig_097
PJGBLC24C-AU | SOD-323 | Active | - | Y | BI | 1 | 24 | 27.27 | 1 | 43 | 1 | 3 | - | Fig_097
PJSDA6V1BC6-AU | SOT-23 6L | NSND | - | Y | BI | 4 | 5 | 6.2 | 1 | 11 | 10 | 90 | - | Fig_105
PJEC24MTA-AU | SOT-23 | Active | - | Y | BI | 2 | 24 | 25.4 | 0.05 | 50 | 4 | - | 11 | Fig_084
PEC3124C2A-AU | SOT-23 | Active | - | Y | BI | 2 | 24 | 25.4 | 0.05 | 60 | 3 | 15 | 11 | Fig_170
PJEC12VM1TA-AU | SOT-23 | Active | - | Y | BI | 2 | 12 | 14 | 0.05 | 25 | 3 | 10 | - | Fig_084
PJMBZ15V-AU | SOT-23 | Active | - | Y | UNI | 2 | 12 | 14.3 | 0.1 | 24 | 6 | 80 | - | Fig_038
PJMBZ27V-AU | SOT-23 | Active | - | Y | UNI | 2 | 22 | 25.65 | 0.05 | 36 | 4 | 50 | - | Fig_038
PJSLC05-AU | SOT-23 | NSND | - | Y | UNI | 1 | 5 | 6 | 5 | 11 | 5 | 1.2 | - | Fig_024
PJSLC12-AU | SOT-23 | NSND | - | Y | UNI | 1 | 12 | 13.3 | 1 | 24 | 5 | 1.2 | - | Fig_024
PJSLC15-AU | SOT-23 | NSND | - | Y | UNI | 1 | 15 | 16.7 | 1 | 30 | 5 | 1.2 | - | Fig_024
PJSLC24-AU | SOT-23 | NSND | - | Y | UNI | 1 | 24 | 26.7 | 1 | 55 | 5 | 1.2 | - | Fig_024
PJSOT36-AU | SOT-23 | Active | - | Y | UNI | 1 | 36 | 40 | 1 | 51 | 9 | 80 | - | Fig_039
PE1605C4A6-AU | SOT-23 6L | Active | - | Y | UNI | 4 | 5.5 | 6 | 1 | 10 | 1 | 0.6 | - | Fig_241
PE1605C4C6-AU | SOT-363 | Active | - | Y | UNI | 4 | 5.5 | 6 | 1 | 10 | 1 | 0.6 | - | Fig_241
PE4136C2A-AU | SOT-23 | Active | - | Y | UNI | 2 | 36 | 40 | 0.8 | 60 | 1 | 100 | - | Fig_025
PEC3215C2A-AU | SOT-23 | Active | - | Y | BI | 2 | 15 | 17 | 1 | 24 | 1 | 20 | 17 | Fig_170
PEC3324C2A-AU | SOT-23 | Active | - | Y | BI | 2 | 24 | 26.2 | 0.05 | 34 | 1 | 30 | 25 | Fig_170
PJUSB208-AU | SOT-23 6L | NSND | - | Y | UNI | 4 | 70 | 85 | 1 | - | - | 1 | - | Fig_071
PJUSB208R-AU | SOT-23 6L | NSND | - | Y | UNI | 4 | 70 | 85 | 1 | - | - | 1 | - | Fig_100
PEC3212C1CS-AU | SOD-323 | Active | - | Y | BI | 1 | 12 | 13 | 0.1 | 23 | 5 | 20 | 15 | Fig_138

## 6-4-Zener
PANJIT International Inc.
Selection guides for: Zener Diodes
2026-11-02 |  | Back to content
Part Number | Package | Product Status | Replacement Part | AEC-Q101 Qualified | PD | VZ | VZ @ IZT Nom. | VZ @ IZT Min. | VZ @ IZT Max. | ZZT @ IZT Max. | IZT | ZZK @ IZK Max. | IZK | IR @ VR Max. | IR @ VR Max. | Circuit Figure
[5 empty] | mW | % | V | V | V | Ω | mA | Ω | mA | µA | V
PZS524V3BCH-AU | SOD-323HE | New Product | - | Y | 500 | 5 | 4.3 | 4.08 | 4.52 | 95 | 5 | 600 | 1 | 5 | 1 | Fig_020
PZS524V7BCH-AU | SOD-323HE | New Product | - | Y | 500 | 5 | 4.7 | 4.46 | 4.94 | 78 | 5 | 500 | 1 | 5 | 1 | Fig_020
PZS525V1BCH-AU | SOD-323HE | New Product | - | Y | 500 | 5 | 5.1 | 4.84 | 5.36 | 60 | 5 | 480 | 1 | 0.1 | 0.8 | Fig_020
PZS525V6BCH-AU | SOD-323HE | New Product | - | Y | 500 | 5 | 5.6 | 5.32 | 5.88 | 40 | 5 | 400 | 1 | 0.1 | 1 | Fig_020
PZS526V2BCH-AU | SOD-323HE | New Product | - | Y | 500 | 5 | 6.2 | 5.89 | 6.51 | 10 | 5 | 150 | 1 | 0.1 | 2 | Fig_020
PZS526V8BCH-AU | SOD-323HE | New Product | - | Y | 500 | 5 | 6.8 | 6.46 | 7.14 | 8 | 5 | 80 | 1 | 0.1 | 3 | Fig_020
PZS527V5BCH-AU | SOD-323HE | New Product | - | Y | 500 | 5 | 7.5 | 7.12 | 7.88 | 7 | 5 | 80 | 1 | 0.1 | 5 | Fig_020
PZS528V2BCH-AU | SOD-323HE | New Product | - | Y | 500 | 5 | 8.2 | 7.79 | 8.61 | 7 | 5 | 80 | 1 | 0.1 | 6 | Fig_020
PZS528V7BCH-AU | SOD-323HE | New Product | - | Y | 500 | 5 | 8.7 | 8.26 | 9.14 | 7 | 5 | 100 | 1 | 0.1 | 6.5 | Fig_020
PZS529V1BCH-AU | SOD-323HE | New Product | - | Y | 500 | 5 | 9.1 | 8.64 | 9.56 | 10 | 5 | 100 | 1 | 0.1 | 7 | Fig_020
PZS5210BCH-AU | SOD-323HE | New Product | - | Y | 500 | 5 | 10 | 9.5 | 10.5 | 15 | 5 | 150 | 1 | 0.1 | 7.5 | Fig_020
PZS5211BCH-AU | SOD-323HE | New Product | - | Y | 500 | 5 | 11 | 10.45 | 11.55 | 20 | 5 | 150 | 1 | 0.1 | 8.5 | Fig_020
PZS5212BCH-AU | SOD-323HE | New Product | - | Y | 500 | 5 | 12 | 11.4 | 12.6 | 20 | 5 | 150 | 1 | 0.1 | 9 | Fig_020
PZS5213BCH-AU | SOD-323HE | New Product | - | Y | 500 | 5 | 13 | 12.35 | 13.65 | 25 | 5 | 170 | 1 | 0.1 | 10 | Fig_020
PZS5214BCH-AU | SOD-323HE | New Product | - | Y | 500 | 5 | 14 | 13.3 | 14.7 | 25 | 5 | 170 | 1 | 0.1 | 10.5 | Fig_020
PZS5215BCH-AU | SOD-323HE | New Product | - | Y | 500 | 5 | 15 | 14.25 | 15.75 | 30 | 5 | 200 | 1 | 0.1 | 11 | Fig_020
PZS5216BCH-AU | SOD-323HE | New Product | - | Y | 500 | 5 | 16 | 15.2 | 16.8 | 40 | 5 | 200 | 1 | 0.1 | 12 | Fig_020
PZS5217BCH-AU | SOD-323HE | New Product | - | Y | 500 | 5 | 17 | 16.15 | 17.85 | 40 | 5 | 200 | 1 | 0.1 | 13 | Fig_020
PZS5218BCH-AU | SOD-323HE | New Product | - | Y | 500 | 5 | 18 | 17.1 | 18.9 | 50 | 5 | 225 | 1 | 0.1 | 14 | Fig_020
PZS5220BCH-AU | SOD-323HE | New Product | - | Y | 500 | 5 | 20 | 19 | 21 | 50 | 5 | 220 | 1 | 0.1 | 15 | Fig_020
PZS5222BCH-AU | SOD-323HE | New Product | - | Y | 500 | 5 | 22 | 20.9 | 23.1 | 55 | 5 | 250 | 1 | 0.1 | 17 | Fig_020
PZS5224BCH-AU | SOD-323HE | New Product | - | Y | 500 | 5 | 24 | 22.8 | 25.2 | 80 | 5 | 250 | 1 | 0.1 | 18 | Fig_020
PZS5227BCH-AU | SOD-323HE | New Product | - | Y | 500 | 5 | 27 | 25.65 | 28.35 | 80 | 5 | 300 | 1 | 0.1 | 20 | Fig_020
PZS5228BCH-AU | SOD-323HE | New Product | - | Y | 500 | 5 | 28 | 26.6 | 29.4 | 80 | 5 | 300 | 1 | 0.1 | 22 | Fig_020
PZS5230BCH-AU | SOD-323HE | New Product | - | Y | 500 | 5 | 30 | 28.5 | 31.5 | 80 | 5 | 300 | 1 | 0.1 | 22.5 | Fig_020
PZS5233BCH-AU | SOD-323HE | New Product | - | Y | 500 | 5 | 33 | 31.35 | 34.65 | 80 | 5 | 325 | 1 | 0.1 | 25 | Fig_020
PZS5236BCH-AU | SOD-323HE | New Product | - | Y | 500 | 5 | 36 | 34.2 | 37.8 | 90 | 5 | 350 | 1 | 0.1 | 27 | Fig_020
PZS5239BCH-AU | SOD-323HE | New Product | - | Y | 500 | 5 | 39 | 37.05 | 40.95 | 90 | 5 | 350 | 1 | 0.1 | 29 | Fig_020
PZS5243BCH-AU | SOD-323HE | New Product | - | Y | 500 | 5 | 43 | 40.85 | 45.15 | 100 | 5 | 375 | 1 | 0.1 | 32 | Fig_020
PZS5247BCH-AU | SOD-323HE | New Product | - | Y | 500 | 5 | 47 | 44.65 | 49.35 | 100 | 5 | 375 | 1 | 0.1 | 35 | Fig_020
PZS5251BCH-AU | SOD-323HE | New Product | - | Y | 500 | 5 | 51 | 48.45 | 53.55 | 100 | 5 | 400 | 1 | 0.1 | 38 | Fig_020
PZS5256BCH-AU | SOD-323HE | New Product | - | Y | 500 | 5 | 56 | 53.2 | 58.8 | 135 | 2.5 | 1000 | 1 | 0.1 | 42 | Fig_020
PZS5262BCH-AU | SOD-323HE | New Product | - | Y | 500 | 5 | 62 | 58.9 | 65.1 | 150 | 2.5 | 1000 | 1 | 0.1 | 46 | Fig_020
PZS5268BCH-AU | SOD-323HE | New Product | - | Y | 500 | 5 | 68 | 64.6 | 71.4 | 200 | 2.5 | 1000 | 1 | 0.1 | 51 | Fig_020
PZS5275BCH-AU | SOD-323HE | New Product | - | Y | 500 | 5 | 75 | 71.25 | 78.75 | 250 | 2.5 | 1000 | 1 | 0.1 | 56 | Fig_020
PZAH1AL5V6A-AU | SOD-123FL | New Product | - | Y | 1000 | 2 | 5.6 | 5.49 | 5.71 | 10 | 20 | - | - | 20 | 2 | Fig_020
PZAH1AL6V2A-AU | SOD-123FL | New Product | - | Y | 1000 | 2 | 6.2 | 6.08 | 6.32 | 30 | 10 | - | - | 20 | 3 | Fig_020
PZAH1AL6V8A-AU | SOD-123FL | New Product | - | Y | 1000 | 2 | 6.8 | 6.66 | 6.94 | 30 | 10 | - | - | 10 | 3 | Fig_020
PZAH1AL7V5A-AU | SOD-123FL | New Product | - | Y | 1000 | 2 | 7.5 | 7.35 | 7.65 | 30 | 10 | - | - | 10 | 3 | Fig_020
PZAH1AL8V2A-AU | SOD-123FL | New Product | - | Y | 1000 | 2 | 8.2 | 8.04 | 8.36 | 30 | 10 | - | - | 10 | 4 | Fig_020
PZAH1AL9V1A-AU | SOD-123FL | New Product | - | Y | 1000 | 2 | 9.1 | 8.92 | 9.28 | 30 | 10 | - | - | 10 | 5 | Fig_020
PZAH1AL10A-AU | SOD-123FL | New Product | - | Y | 1000 | 2 | 10 | 9.8 | 10.2 | 30 | 10 | - | - | 10 | 7 | Fig_020
PZAH1AL11A-AU | SOD-123FL | New Product | - | Y | 1000 | 2 | 11 | 10.78 | 11.22 | 30 | 10 | - | - | 10 | 7 | Fig_020
PZAH1AL12A-AU | SOD-123FL | New Product | - | Y | 1000 | 2 | 12 | 11.76 | 12.24 | 30 | 10 | - | - | 10 | 8 | Fig_020
PZAH1AL13A-AU | SOD-123FL | New Product | - | Y | 1000 | 2 | 13 | 12.74 | 13.26 | 30 | 10 | - | - | 10 | 9 | Fig_020
PZAH1AL14A-AU | SOD-123FL | New Product | - | Y | 1000 | 2 | 14 | 13.72 | 14.28 | 30 | 10 | - | - | 10 | 10 | Fig_020
PZAH1AL15A-AU | SOD-123FL | New Product | - | Y | 1000 | 2 | 15 | 14.7 | 15.3 | 30 | 10 | - | - | 10 | 10 | Fig_020
PZAH1AL16A-AU | SOD-123FL | New Product | - | Y | 1000 | 2 | 16 | 15.68 | 16.32 | 30 | 10 | - | - | 10 | 11 | Fig_020
PZAH1AL17A-AU | SOD-123FL | New Product | - | Y | 1000 | 2 | 17 | 16.66 | 17.34 | 30 | 10 | - | - | 10 | 12 | Fig_020
PZAH1AL18A-AU | SOD-123FL | New Product | - | Y | 1000 | 2 | 18 | 17.64 | 18.36 | 30 | 10 | - | - | 10 | 13 | Fig_020
PZAH1AL19A-AU | SOD-123FL | New Product | - | Y | 1000 | 2 | 19 | 18.62 | 19.38 | 30 | 10 | - | - | 10 | 13.3 | Fig_020
PZAH1AL20A-AU | SOD-123FL | New Product | - | Y | 1000 | 2 | 20 | 19.6 | 20.4 | 30 | 10 | - | - | 10 | 14 | Fig_020
PZAH1AL22A-AU | SOD-123FL | New Product | - | Y | 1000 | 2 | 22 | 21.56 | 22.44 | 30 | 10 | - | - | 10 | 16 | Fig_020
PZAH1AL24A-AU | SOD-123FL | New Product | - | Y | 1000 | 2 | 24 | 23.52 | 24.48 | 30 | 10 | - | - | 10 | 17 | Fig_020
PZAH1AL25A-AU | SOD-123FL | New Product | - | Y | 1000 | 2 | 25 | 24.5 | 25.5 | 30 | 10 | - | - | 10 | 17.5 | Fig_020
PZAH1AL27A-AU | SOD-123FL | New Product | - | Y | 1000 | 2 | 27 | 26.46 | 27.54 | 30 | 10 | - | - | 10 | 19 | Fig_020
PZAH1AL28A-AU | SOD-123FL | New Product | - | Y | 1000 | 2 | 28 | 27.44 | 28.56 | 30 | 10 | - | - | 10 | 19.6 | Fig_020
PZAH1AL30A-AU | SOD-123FL | New Product | - | Y | 1000 | 2 | 30 | 29.4 | 30.6 | 30 | 10 | - | - | 10 | 21 | Fig_020
PZAH1AL33A-AU | SOD-123FL | New Product | - | Y | 1000 | 2 | 33 | 32.34 | 33.66 | 30 | 10 | - | - | 10 | 26.4 | Fig_020
PZAH1AL36A-AU | SOD-123FL | New Product | - | Y | 1000 | 2 | 36 | 35.28 | 36.72 | 30 | 5 | - | - | 10 | 28.8 | Fig_020
PZAH1AL39A-AU | SOD-123FL | New Product | - | Y | 1000 | 2 | 39 | 38.22 | 39.78 | 65 | 5 | - | - | 10 | 31.8 | Fig_020
PZAH1AL43A-AU | SOD-123FL | New Product | - | Y | 1000 | 2 | 43 | 42.14 | 43.86 | 65 | 5 | - | - | 10 | 35.8 | Fig_020
PZAH1AH5V6A-AU | SOD-123HE | New Product | - | Y | 1000 | 2 | 5.6 | 5.49 | 5.71 | 10 | 20 | - | - | 20 | 2 | Fig_020
PZAH1AH6V2A-AU | SOD-123HE | New Product | - | Y | 1000 | 2 | 6.2 | 6.08 | 6.32 | 30 | 10 | - | - | 20 | 3 | Fig_020
PZAH1AH6V8A-AU | SOD-123HE | New Product | - | Y | 1000 | 2 | 6.8 | 6.66 | 6.94 | 30 | 10 | - | - | 10 | 3 | Fig_020
PZAH1AH7V5A-AU | SOD-123HE | New Product | - | Y | 1000 | 2 | 7.5 | 7.35 | 7.65 | 30 | 10 | - | - | 10 | 3 | Fig_020
PZAH1AH8V2A-AU | SOD-123HE | New Product | - | Y | 1000 | 2 | 8.2 | 8.04 | 8.36 | 30 | 10 | - | - | 10 | 4 | Fig_020
PZAH1AH9V1A-AU | SOD-123HE | New Product | - | Y | 1000 | 2 | 9.1 | 8.92 | 9.28 | 30 | 10 | - | - | 10 | 5 | Fig_020
PZAH1AH10A-AU | SOD-123HE | New Product | - | Y | 1000 | 2 | 10 | 9.8 | 10.2 | 30 | 10 | - | - | 10 | 7 | Fig_020
PZAH1AH11A-AU | SOD-123HE | New Product | - | Y | 1000 | 2 | 11 | 10.78 | 11.22 | 30 | 10 | - | - | 10 | 7 | Fig_020
PZAH1AH12A-AU | SOD-123HE | New Product | - | Y | 1000 | 2 | 12 | 11.76 | 12.24 | 30 | 10 | - | - | 10 | 8 | Fig_020
PZAH1AH13A-AU | SOD-123HE | New Product | - | Y | 1000 | 2 | 13 | 12.74 | 13.26 | 30 | 10 | - | - | 10 | 9 | Fig_020
PZAH1AH14A-AU | SOD-123HE | New Product | - | Y | 1000 | 2 | 14 | 13.72 | 14.28 | 30 | 10 | - | - | 10 | 10 | Fig_020
PZAH1AH15A-AU | SOD-123HE | New Product | - | Y | 1000 | 2 | 15 | 14.7 | 15.3 | 30 | 10 | - | - | 10 | 10 | Fig_020
PZAH1AH16A-AU | SOD-123HE | New Product | - | Y | 1000 | 2 | 16 | 15.68 | 16.32 | 30 | 10 | - | - | 10 | 11 | Fig_020
PZAH1AH17A-AU | SOD-123HE | New Product | - | Y | 1000 | 2 | 17 | 16.66 | 17.34 | 30 | 10 | - | - | 10 | 12 | Fig_020
PZAH1AH18A-AU | SOD-123HE | New Product | - | Y | 1000 | 2 | 18 | 17.64 | 18.36 | 30 | 10 | - | - | 10 | 13 | Fig_020
PZAH1AH19A-AU | SOD-123HE | New Product | - | Y | 1000 | 2 | 19 | 18.62 | 19.38 | 30 | 10 | - | - | 10 | 13.3 | Fig_020
PZAH1AH20A-AU | SOD-123HE | New Product | - | Y | 1000 | 2 | 20 | 19.6 | 20.4 | 30 | 10 | - | - | 10 | 14 | Fig_020
PZAH1AH22A-AU | SOD-123HE | New Product | - | Y | 1000 | 2 | 22 | 21.56 | 22.44 | 30 | 10 | - | - | 10 | 16 | Fig_020
PZAH1AH24A-AU | SOD-123HE | New Product | - | Y | 1000 | 2 | 24 | 23.52 | 24.48 | 30 | 10 | - | - | 10 | 17 | Fig_020
PZAH1AH25A-AU | SOD-123HE | New Product | - | Y | 1000 | 2 | 25 | 24.5 | 25.5 | 30 | 10 | - | - | 10 | 17.5 | Fig_020
PZAH1AH27A-AU | SOD-123HE | New Product | - | Y | 1000 | 2 | 27 | 26.46 | 27.54 | 30 | 10 | - | - | 10 | 19 | Fig_020
PZAH1AH28A-AU | SOD-123HE | New Product | - | Y | 1000 | 2 | 28 | 27.44 | 28.56 | 30 | 10 | - | - | 10 | 19.6 | Fig_020
PZAH1AH30A-AU | SOD-123HE | New Product | - | Y | 1000 | 2 | 30 | 29.4 | 30.6 | 30 | 10 | - | - | 10 | 21 | Fig_020
PZAH1AH33A-AU | SOD-123HE | New Product | - | Y | 1000 | 2 | 33 | 32.34 | 33.66 | 30 | 10 | - | - | 10 | 26.4 | Fig_020
PZAH1AH36A-AU | SOD-123HE | New Product | - | Y | 1000 | 2 | 36 | 35.28 | 36.72 | 30 | 5 | - | - | 10 | 28.8 | Fig_020
PZAH1AH39A-AU | SOD-123HE | New Product | - | Y | 1000 | 2 | 39 | 38.22 | 39.78 | 65 | 5 | - | - | 10 | 31.8 | Fig_020
PZAH1AH43A-AU | SOD-123HE | New Product | - | Y | 1000 | 2 | 43 | 42.14 | 43.86 | 65 | 5 | - | - | 10 | 35.8 | Fig_020
PZAH1CH5V6A-AU | SOD-323HE | New Product | - | Y | 1000 | 2 | 5.6 | 5.49 | 5.71 | 10 | 20 | - | - | 20 | 2 | Fig_020
PZAH1CH6V2A-AU | SOD-323HE | New Product | - | Y | 1000 | 2 | 6.2 | 6.08 | 6.32 | 30 | 10 | - | - | 20 | 3 | Fig_020
PZAH1CH6V8A-AU | SOD-323HE | New Product | - | Y | 1000 | 2 | 6.8 | 6.66 | 6.94 | 30 | 10 | - | - | 10 | 3 | Fig_020
PZAH1CH7V5A-AU | SOD-323HE | New Product | - | Y | 1000 | 2 | 7.5 | 7.35 | 7.65 | 30 | 10 | - | - | 10 | 3 | Fig_020
PZAH1CH8V2A-AU | SOD-323HE | New Product | - | Y | 1000 | 2 | 8.2 | 8.04 | 8.36 | 30 | 10 | - | - | 10 | 4 | Fig_020
PZAH1CH9V1A-AU | SOD-323HE | New Product | - | Y | 1000 | 2 | 9.1 | 8.92 | 9.28 | 30 | 10 | - | - | 10 | 5 | Fig_020
PZAH1CH10A-AU | SOD-323HE | New Product | - | Y | 1000 | 2 | 10 | 9.8 | 10.2 | 30 | 10 | - | - | 10 | 7 | Fig_020
PZAH1CH11A-AU | SOD-323HE | New Product | - | Y | 1000 | 2 | 11 | 10.78 | 11.22 | 30 | 10 | - | - | 10 | 7 | Fig_020
PZAH1CH12A-AU | SOD-323HE | New Product | - | Y | 1000 | 2 | 12 | 11.76 | 12.24 | 30 | 10 | - | - | 10 | 8 | Fig_020
PZAH1CH13A-AU | SOD-323HE | New Product | - | Y | 1000 | 2 | 13 | 12.74 | 13.26 | 30 | 10 | - | - | 10 | 9 | Fig_020
PZAH1CH14A-AU | SOD-323HE | New Product | - | Y | 1000 | 2 | 14 | 13.72 | 14.28 | 30 | 10 | - | - | 10 | 10 | Fig_020
PZAH1CH15A-AU | SOD-323HE | New Product | - | Y | 1000 | 2 | 15 | 14.7 | 15.3 | 30 | 10 | - | - | 10 | 10 | Fig_020
PZAH1CH16A-AU | SOD-323HE | New Product | - | Y | 1000 | 2 | 16 | 15.68 | 16.32 | 30 | 10 | - | - | 10 | 11 | Fig_020
PZAH1CH17A-AU | SOD-323HE | New Product | - | Y | 1000 | 2 | 17 | 16.66 | 17.34 | 30 | 10 | - | - | 10 | 12 | Fig_020
PZAH1CH18A-AU | SOD-323HE | New Product | - | Y | 1000 | 2 | 18 | 17.64 | 18.36 | 30 | 10 | - | - | 10 | 13 | Fig_020
PZAH1CH19A-AU | SOD-323HE | New Product | - | Y | 1000 | 2 | 19 | 18.62 | 19.38 | 30 | 10 | - | - | 10 | 13.3 | Fig_020
PZAH1CH20A-AU | SOD-323HE | New Product | - | Y | 1000 | 2 | 20 | 19.6 | 20.4 | 30 | 10 | - | - | 10 | 14 | Fig_020
PZAH1CH22A-AU | SOD-323HE | New Product | - | Y | 1000 | 2 | 22 | 21.56 | 22.44 | 30 | 10 | - | - | 10 | 16 | Fig_020
PZAH1CH24A-AU | SOD-323HE | New Product | - | Y | 1000 | 2 | 24 | 23.52 | 24.48 | 30 | 10 | - | - | 10 | 17 | Fig_020
PZAH1CH25A-AU | SOD-323HE | New Product | - | Y | 1000 | 2 | 25 | 24.5 | 25.5 | 30 | 10 | - | - | 10 | 17.5 | Fig_020
PZAH1CH27A-AU | SOD-323HE | New Product | - | Y | 1000 | 2 | 27 | 26.46 | 27.54 | 30 | 10 | - | - | 10 | 19 | Fig_020
PZAH1CH28A-AU | SOD-323HE | New Product | - | Y | 1000 | 2 | 28 | 27.44 | 28.56 | 30 | 10 | - | - | 10 | 19.6 | Fig_020
PZAH1CH30A-AU | SOD-323HE | New Product | - | Y | 1000 | 2 | 30 | 29.4 | 30.6 | 30 | 10 | - | - | 10 | 21 | Fig_020
PZAH1CH33A-AU | SOD-323HE | New Product | - | Y | 1000 | 2 | 33 | 32.34 | 33.66 | 30 | 10 | - | - | 10 | 26.4 | Fig_020
PZAH1CH36A-AU | SOD-323HE | New Product | - | Y | 1000 | 2 | 36 | 35.28 | 36.72 | 30 | 5 | - | - | 10 | 28.8 | Fig_020
PZAH1CH39A-AU | SOD-323HE | New Product | - | Y | 1000 | 2 | 39 | 38.22 | 39.78 | 65 | 5 | - | - | 10 | 31.8 | Fig_020
PZAH1CH43A-AU | SOD-323HE | New Product | - | Y | 1000 | 2 | 43 | 42.14 | 43.86 | 65 | 5 | - | - | 10 | 35.8 | Fig_020
PZAH1AFC5V6A-AU | SMAF-C | New Product | - | Y | 1000 | 2 | 5.6 | 5.49 | 5.71 | 10 | 20 | - | - | 20 | 2 | Fig_020
PZAH1AFC6V2A-AU | SMAF-C | New Product | - | Y | 1000 | 2 | 6.2 | 6.08 | 6.32 | 30 | 10 | - | - | 20 | 3 | Fig_020
PZAH1AFC6V8A-AU | SMAF-C | New Product | - | Y | 1000 | 2 | 6.8 | 6.66 | 6.94 | 30 | 10 | - | - | 10 | 3 | Fig_020
PZAH1AFC7V5A-AU | SMAF-C | New Product | - | Y | 1000 | 2 | 7.5 | 7.35 | 7.65 | 30 | 10 | - | - | 10 | 3 | Fig_020
PZAH1AFC8V2A-AU | SMAF-C | New Product | - | Y | 1000 | 2 | 8.2 | 8.04 | 8.36 | 30 | 10 | - | - | 10 | 4 | Fig_020
PZAH1AFC9V1A-AU | SMAF-C | New Product | - | Y | 1000 | 2 | 9.1 | 8.92 | 9.28 | 30 | 10 | - | - | 10 | 5 | Fig_020
PZAH1AFC10A-AU | SMAF-C | New Product | - | Y | 1000 | 2 | 10 | 9.8 | 10.2 | 30 | 10 | - | - | 10 | 7 | Fig_020
PZAH1AFC11A-AU | SMAF-C | New Product | - | Y | 1000 | 2 | 11 | 10.78 | 11.22 | 30 | 10 | - | - | 10 | 7 | Fig_020
PZAH1AFC12A-AU | SMAF-C | New Product | - | Y | 1000 | 2 | 12 | 11.76 | 12.24 | 30 | 10 | - | - | 10 | 8 | Fig_020
PZAH1AFC13A-AU | SMAF-C | New Product | - | Y | 1000 | 2 | 13 | 12.74 | 13.26 | 30 | 10 | - | - | 10 | 9 | Fig_020
PZAH1AFC14A-AU | SMAF-C | New Product | - | Y | 1000 | 2 | 14 | 13.72 | 14.28 | 30 | 10 | - | - | 10 | 10 | Fig_020
PZAH1AFC15A-AU | SMAF-C | New Product | - | Y | 1000 | 2 | 15 | 14.7 | 15.3 | 30 | 10 | - | - | 10 | 10 | Fig_020
PZAH1AFC16A-AU | SMAF-C | New Product | - | Y | 1000 | 2 | 16 | 15.68 | 16.32 | 30 | 10 | - | - | 10 | 11 | Fig_020
PZAH1AFC17A-AU | SMAF-C | New Product | - | Y | 1000 | 2 | 17 | 16.66 | 17.34 | 30 | 10 | - | - | 10 | 12 | Fig_020
PZAH1AFC18A-AU | SMAF-C | New Product | - | Y | 1000 | 2 | 18 | 17.64 | 18.36 | 30 | 10 | - | - | 10 | 13 | Fig_020
PZAH1AFC19A-AU | SMAF-C | New Product | - | Y | 1000 | 2 | 19 | 18.62 | 19.38 | 30 | 10 | - | - | 10 | 13.3 | Fig_020
PZAH1AFC20A-AU | SMAF-C | New Product | - | Y | 1000 | 2 | 20 | 19.6 | 20.4 | 30 | 10 | - | - | 10 | 14 | Fig_020
PZAH1AFC22A-AU | SMAF-C | New Product | - | Y | 1000 | 2 | 22 | 21.56 | 22.44 | 30 | 10 | - | - | 10 | 16 | Fig_020
PZAH1AFC24A-AU | SMAF-C | New Product | - | Y | 1000 | 2 | 24 | 23.52 | 24.48 | 30 | 10 | - | - | 10 | 17 | Fig_020
PZAH1AFC25A-AU | SMAF-C | New Product | - | Y | 1000 | 2 | 25 | 24.5 | 25.5 | 30 | 10 | - | - | 10 | 17.5 | Fig_020
PZAH1AFC27A-AU | SMAF-C | New Product | - | Y | 1000 | 2 | 27 | 26.46 | 27.54 | 30 | 10 | - | - | 10 | 19 | Fig_020
PZAH1AFC28A-AU | SMAF-C | New Product | - | Y | 1000 | 2 | 28 | 27.44 | 28.56 | 30 | 10 | - | - | 10 | 19.6 | Fig_020
PZAH1AFC30A-AU | SMAF-C | New Product | - | Y | 1000 | 2 | 30 | 29.4 | 30.6 | 30 | 10 | - | - | 10 | 21 | Fig_020
PZAH1AFC33A-AU | SMAF-C | New Product | - | Y | 1000 | 2 | 33 | 32.34 | 33.66 | 30 | 10 | - | - | 10 | 26.4 | Fig_020
PZAH1AFC36A-AU | SMAF-C | New Product | - | Y | 1000 | 2 | 36 | 35.28 | 36.72 | 30 | 5 | - | - | 10 | 28.8 | Fig_020
PZAH1AFC39A-AU | SMAF-C | New Product | - | Y | 1000 | 2 | 39 | 38.22 | 39.78 | 65 | 5 | - | - | 10 | 31.8 | Fig_020
PZAH1AFC43A-AU | SMAF-C | New Product | - | Y | 1000 | 2 | 43 | 42.14 | 43.86 | 65 | 5 | - | - | 10 | 35.8 | Fig_020
PZS52B3V9M1Q-AU | DFN1006-2L | New Product | - | Y | 250 | 2 | 3.9 | 3.82 | 3.98 | 90 | 5 | 500 | 1 | 3 | 1 | Fig_020
PZS52B4V3M1Q-AU | DFN1006-2L | New Product | - | Y | 250 | 2 | 4.3 | 4.21 | 4.39 | 90 | 5 | 600 | 1 | 3 | 1 | Fig_020
PZS52B4V7M1Q-AU | DFN1006-2L | New Product | - | Y | 250 | 2 | 4.7 | 4.61 | 4.79 | 80 | 5 | 500 | 1 | 3 | 2 | Fig_020
PZS52B5V1M1Q-AU | DFN1006-2L | New Product | - | Y | 250 | 2 | 5.1 | 5 | 5.2 | 60 | 5 | 480 | 1 | 2 | 2 | Fig_020
PZS52B5V6M1Q-AU | DFN1006-2L | New Product | - | Y | 250 | 2 | 5.6 | 5.49 | 5.71 | 40 | 5 | 400 | 1 | 1 | 2 | Fig_020
PZS52B6V2M1Q-AU | DFN1006-2L | New Product | - | Y | 250 | 2 | 6.2 | 6.08 | 6.32 | 10 | 5 | 150 | 1 | 3 | 4 | Fig_020
PZS52B6V8M1Q-AU | DFN1006-2L | New Product | - | Y | 250 | 2 | 6.8 | 6.66 | 6.94 | 15 | 5 | 80 | 1 | 2 | 4 | Fig_020
PZS52B7V5M1Q-AU | DFN1006-2L | New Product | - | Y | 250 | 2 | 7.5 | 7.35 | 7.65 | 15 | 5 | 80 | 1 | 1 | 5 | Fig_020
PZS52B8V2M1Q-AU | DFN1006-2L | New Product | - | Y | 250 | 2 | 8.2 | 8.04 | 8.36 | 15 | 5 | 80 | 1 | 0.7 | 5 | Fig_020
PZS52B9V1M1Q-AU | DFN1006-2L | New Product | - | Y | 250 | 2 | 9.1 | 8.92 | 9.28 | 15 | 5 | 100 | 1 | 0.5 | 6 | Fig_020
PZS52B10M1Q-AU | DFN1006-2L | New Product | - | Y | 250 | 2 | 10 | 9.8 | 10.2 | 20 | 5 | 150 | 1 | 0.2 | 7 | Fig_020
PZS52B11M1Q-AU | DFN1006-2L | New Product | - | Y | 250 | 2 | 11 | 10.78 | 11.22 | 20 | 5 | 150 | 1 | 0.1 | 8 | Fig_020
PZS52B12M1Q-AU | DFN1006-2L | New Product | - | Y | 250 | 2 | 12 | 11.76 | 12.24 | 25 | 5 | 150 | 1 | 0.1 | 8 | Fig_020
PZS52B13M1Q-AU | DFN1006-2L | New Product | - | Y | 250 | 2 | 13 | 12.74 | 13.26 | 30 | 5 | 170 | 1 | 0.1 | 8 | Fig_020
PZS52B15M1Q-AU | DFN1006-2L | New Product | - | Y | 250 | 2 | 15 | 14.7 | 15.3 | 30 | 5 | 200 | 1 | 0.1 | 10.5 | Fig_020
PZS52B16M1Q-AU | DFN1006-2L | New Product | - | Y | 250 | 2 | 16 | 15.68 | 16.32 | 40 | 5 | 200 | 1 | 0.1 | 11.5 | Fig_020
PZS52B18M1Q-AU | DFN1006-2L | New Product | - | Y | 250 | 2 | 18 | 17.64 | 18.36 | 45 | 5 | 225 | 1 | 0.1 | 12.6 | Fig_020
PZS52B20M1Q-AU | DFN1006-2L | New Product | - | Y | 250 | 2 | 20 | 19.6 | 20.4 | 55 | 5 | 225 | 1 | 0.1 | 14 | Fig_020
PZS52B22M1Q-AU | DFN1006-2L | New Product | - | Y | 250 | 2 | 22 | 21.56 | 22.44 | 55 | 5 | 250 | 1 | 0.1 | 15.4 | Fig_020
PZS52B24M1Q-AU | DFN1006-2L | New Product | - | Y | 250 | 2 | 24 | 23.52 | 24.48 | 70 | 5 | 250 | 1 | 0.1 | 16.8 | Fig_020
PZS52B27M1Q-AU | DFN1006-2L | New Product | - | Y | 250 | 2 | 27 | 26.46 | 27.54 | 80 | 2 | 300 | 0.5 | 0.1 | 18.9 | Fig_020
PZS52B30M1Q-AU | DFN1006-2L | New Product | - | Y | 250 | 2 | 30 | 29.4 | 30.6 | 80 | 2 | 300 | 0.5 | 0.1 | 21 | Fig_020
PZS52B33M1Q-AU | DFN1006-2L | New Product | - | Y | 250 | 2 | 33 | 32.34 | 33.66 | 80 | 2 | 325 | 0.5 | 0.1 | 23.1 | Fig_020
PZS52B36M1Q-AU | DFN1006-2L | New Product | - | Y | 250 | 2 | 36 | 35.28 | 36.72 | 90 | 2 | 350 | 0.5 | 0.1 | 25.2 | Fig_020
PZS52B39M1Q-AU | DFN1006-2L | New Product | - | Y | 250 | 2 | 39 | 38.22 | 39.78 | 90 | 2 | 350 | 0.5 | 0.1 | 27.3 | Fig_020
PZS52B43M1Q-AU | DFN1006-2L | New Product | - | Y | 250 | 2 | 43 | 42.14 | 43.86 | 100 | 2 | 375 | 0.5 | 0.1 | 30.1 | Fig_020
PZS52B47M1Q-AU | DFN1006-2L | New Product | - | Y | 250 | 2 | 47 | 46.06 | 47.94 | 170 | 2 | 375 | 0.5 | 0.1 | 32.9 | Fig_020
BZX584B2V4-AU | SOD-523 | New Product | - | Y | 200 | 2 | 2.4 | 2.35 | 2.45 | 100 | 5 | 600 | 1 | 50 | 1 | Fig_020
BZX584B2V7-AU | SOD-523 | New Product | - | Y | 200 | 2 | 2.7 | 2.65 | 2.75 | 100 | 5 | 600 | 1 | 20 | 1 | Fig_020
BZX584B3-AU | SOD-523 | New Product | - | Y | 200 | 2 | 3 | 2.94 | 3.06 | 95 | 5 | 600 | 1 | 10 | 1 | Fig_020
BZX584B3V3-AU | SOD-523 | New Product | - | Y | 200 | 2 | 3.3 | 3.23 | 3.37 | 95 | 5 | 600 | 1 | 5 | 1 | Fig_020
BZX584B3V6-AU | SOD-523 | New Product | - | Y | 200 | 2 | 3.6 | 3.52 | 3.67 | 90 | 5 | 600 | 1 | 5 | 1 | Fig_020
BZX584B3V9-AU | SOD-523 | New Product | - | Y | 200 | 2 | 3.9 | 3.82 | 3.98 | 90 | 5 | 600 | 1 | 3 | 1 | Fig_020
BZX584B4V3-AU | SOD-523 | New Product | - | Y | 200 | 2 | 4.3 | 4.21 | 4.39 | 90 | 5 | 600 | 1 | 3 | 1 | Fig_020
BZX584B4V7-AU | SOD-523 | New Product | - | Y | 200 | 2 | 4.7 | 4.61 | 4.79 | 80 | 5 | 500 | 1 | 3 | 2 | Fig_020
BZX584B6V2-AU | SOD-523 | New Product | - | Y | 200 | 2 | 6.2 | 6.08 | 6.32 | 10 | 5 | 150 | 1 | 3 | 4 | Fig_020
BZX584B6V8-AU | SOD-523 | New Product | - | Y | 200 | 2 | 6.8 | 6.66 | 6.94 | 15 | 5 | 80 | 1 | 2 | 4 | Fig_020
BZX584B7V5-AU | SOD-523 | New Product | - | Y | 200 | 2 | 7.5 | 7.35 | 7.65 | 15 | 5 | 80 | 1 | 1 | 5 | Fig_020
BZX584B9V1-AU | SOD-523 | New Product | - | Y | 200 | 2 | 9.1 | 8.92 | 9.28 | 15 | 5 | 100 | 1 | 0.5 | 6 | Fig_020
BZX584B10-AU | SOD-523 | New Product | - | Y | 200 | 2 | 10 | 9.8 | 10.2 | 20 | 5 | 150 | 1 | 0.2 | 7 | Fig_020
BZX584B11-AU | SOD-523 | New Product | - | Y | 200 | 2 | 11 | 10.78 | 11.22 | 20 | 5 | 150 | 1 | 0.1 | 8 | Fig_020
BZX584B12-AU | SOD-523 | New Product | - | Y | 200 | 2 | 12 | 11.76 | 12.24 | 25 | 5 | 150 | 1 | 0.1 | 8 | Fig_020
BZX584B13-AU | SOD-523 | New Product | - | Y | 200 | 2 | 13 | 12.74 | 13.26 | 30 | 5 | 170 | 1 | 0.1 | 8 | Fig_020
BZX584B15-AU | SOD-523 | New Product | - | Y | 200 | 2 | 15 | 14.7 | 15.3 | 30 | 5 | 200 | 1 | 0.1 | 10.5 | Fig_020
BZX584B16-AU | SOD-523 | New Product | - | Y | 200 | 2 | 16 | 15.68 | 16.32 | 40 | 5 | 200 | 1 | 0.1 | 11.2 | Fig_020
BZX584B18-AU | SOD-523 | New Product | - | Y | 200 | 2 | 18 | 17.64 | 18.36 | 45 | 5 | 225 | 1 | 0.1 | 12.6 | Fig_020
BZX584B20-AU | SOD-523 | New Product | - | Y | 200 | 2 | 20 | 19.6 | 20.4 | 55 | 5 | 225 | 1 | 0.1 | 14 | Fig_020
BZX584B22-AU | SOD-523 | New Product | - | Y | 200 | 2 | 22 | 21.56 | 22.44 | 55 | 5 | 250 | 1 | 0.1 | 15.4 | Fig_020
BZX584B24-AU | SOD-523 | New Product | - | Y | 200 | 2 | 24 | 23.52 | 24.48 | 70 | 5 | 250 | 1 | 0.1 | 16.8 | Fig_020
BZX584B27-AU | SOD-523 | New Product | - | Y | 200 | 2 | 27 | 26.46 | 27.54 | 80 | 5 | 300 | 1 | 0.1 | 18.9 | Fig_020
BZX584B30-AU | SOD-523 | New Product | - | Y | 200 | 2 | 30 | 29.4 | 30.6 | 80 | 5 | 300 | 1 | 0.1 | 21 | Fig_020
BZX584B33-AU | SOD-523 | New Product | - | Y | 200 | 2 | 33 | 32.34 | 33.66 | 80 | 5 | 325 | 1 | 0.1 | 23.1 | Fig_020
BZX584B36-AU | SOD-523 | New Product | - | Y | 200 | 2 | 36 | 35.28 | 36.72 | 90 | 5 | 350 | 1 | 0.1 | 25.2 | Fig_020
BZX584B39-AU | SOD-523 | New Product | - | Y | 200 | 2 | 39 | 38.22 | 39.78 | 130 | 5 | 350 | 1 | 0.1 | 27.3 | Fig_020
BZX584B43-AU | SOD-523 | New Product | - | Y | 200 | 2 | 43 | 42.14 | 43.86 | 150 | 5 | 375 | 1 | 0.1 | 30.1 | Fig_020
BZX584B47-AU | SOD-523 | New Product | - | Y | 200 | 2 | 47 | 46.06 | 47.94 | 170 | 5 | 375 | 1 | 0.1 | 32.9 | Fig_020
BZX584B51-AU | SOD-523 | New Product | - | Y | 200 | 2 | 51 | 49.98 | 52.02 | 100 | 5 | 400 | 1 | 0.1 | 38 | Fig_020
BZX584B56-AU | SOD-523 | New Product | - | Y | 200 | 2 | 56 | 54.88 | 57.12 | 135 | 2.5 | 1000 | 1 | 0.1 | 42 | Fig_020
BZX584B62-AU | SOD-523 | New Product | - | Y | 200 | 2 | 62 | 60.76 | 63.24 | 150 | 2.5 | 1000 | 1 | 0.1 | 46 | Fig_020
BZX584B68-AU | SOD-523 | New Product | - | Y | 200 | 2 | 68 | 66.64 | 69.36 | 200 | 2.5 | 1000 | 1 | 0.1 | 51 | Fig_020
BZX584B75-AU | SOD-523 | New Product | - | Y | 200 | 2 | 75 | 73.5 | 76.5 | 250 | 2.5 | 1000 | 1 | 0.1 | 56 | Fig_020
PZD22B2V4C-AU | SOT-323 | Active | - | Y | 200 | 5 | 2.4 | 2.28 | 2.52 | 100 | 5 | 600 | 1 | 50 | 1 | Fig_025
PZD22B2V7C-AU | SOT-323 | Active | - | Y | 200 | 5 | 2.7 | 2.57 | 2.84 | 100 | 5 | 600 | 1 | 20 | 1 | Fig_025
PZD22B3V0C-AU | SOT-323 | Active | - | Y | 200 | 5 | 3 | 2.85 | 3.15 | 95 | 5 | 600 | 1 | 10 | 1 | Fig_025
PZD22B3V3C-AU | SOT-323 | Active | - | Y | 200 | 5 | 3.3 | 3.13 | 3.47 | 95 | 5 | 600 | 1 | 5 | 1 | Fig_025
PZD22B3V6C-AU | SOT-323 | Active | - | Y | 200 | 5 | 3.6 | 3.42 | 3.78 | 90 | 5 | 600 | 1 | 5 | 1 | Fig_025
PZD22B3V9C-AU | SOT-323 | Active | - | Y | 200 | 5 | 3.9 | 3.7 | 4.1 | 90 | 5 | 600 | 1 | 3 | 1 | Fig_025
PZD22B4V3C-AU | SOT-323 | Active | - | Y | 200 | 5 | 4.3 | 4.08 | 4.52 | 88 | 5 | 600 | 1 | 3 | 1 | Fig_025
PZD22B4V7C-AU | SOT-323 | Active | - | Y | 200 | 5 | 4.7 | 4.46 | 4.94 | 70 | 5 | 500 | 1 | 3 | 2 | Fig_025
PZD22B5V1C-AU | SOT-323 | Active | - | Y | 200 | 5 | 5.1 | 4.84 | 5.36 | 50 | 5 | 480 | 1 | 2 | 2 | Fig_025
PZD22B5V6C-AU | SOT-323 | Active | - | Y | 200 | 5 | 5.6 | 5.32 | 5.88 | 25 | 5 | 400 | 1 | 1 | 2 | Fig_025
PZD22B6V2C-AU | SOT-323 | Active | - | Y | 200 | 5 | 6.2 | 5.89 | 6.51 | 10 | 5 | 150 | 1 | 3 | 4 | Fig_025
PZD22B6V8C-AU | SOT-323 | Active | - | Y | 200 | 5 | 6.8 | 6.46 | 7.14 | 8 | 5 | 80 | 1 | 2 | 4 | Fig_025
PZD22B7V5C-AU | SOT-323 | Active | - | Y | 200 | 5 | 7.5 | 7.12 | 7.88 | 7 | 5 | 80 | 1 | 0.1 | 5 | Fig_025
PZD22B8V2C-AU | SOT-323 | Active | - | Y | 200 | 5 | 8.2 | 7.79 | 8.61 | 7 | 5 | 80 | 1 | 0.1 | 6 | Fig_025
PZD22B8V7C-AU | SOT-323 | Active | - | Y | 200 | 5 | 8.7 | 8.26 | 9.14 | 9 | 5 | 100 | 1 | 0.1 | 6.5 | Fig_025
PZD22B9V1C-AU | SOT-323 | Active | - | Y | 200 | 5 | 9.1 | 8.64 | 9.56 | 10 | 5 | 100 | 1 | 0.1 | 7 | Fig_025
PZD22B10C-AU | SOT-323 | Active | - | Y | 200 | 5 | 10 | 9.5 | 10.5 | 15 | 5 | 150 | 1 | 0.1 | 7.5 | Fig_025
PZD22B11C-AU | SOT-323 | Active | - | Y | 200 | 5 | 11 | 10.45 | 11.55 | 18 | 5 | 150 | 1 | 0.1 | 8.5 | Fig_025
PZD22B12C-AU | SOT-323 | Active | - | Y | 200 | 5 | 12 | 11.4 | 12.6 | 22 | 5 | 150 | 1 | 0.1 | 9 | Fig_025
PZD22B13C-AU | SOT-323 | Active | - | Y | 200 | 5 | 13 | 12.35 | 13.65 | 25 | 5 | 170 | 1 | 0.1 | 10 | Fig_025
PZD22B14C-AU | SOT-323 | Active | - | Y | 200 | 5 | 14 | 13.3 | 14.7 | 28 | 5 | 170 | 1 | 0.1 | 10.5 | Fig_025
PZD22B15C-AU | SOT-323 | Active | - | Y | 200 | 5 | 15 | 14.25 | 15.75 | 32 | 5 | 200 | 1 | 0.1 | 11 | Fig_025
PZD22B16C-AU | SOT-323 | Active | - | Y | 200 | 5 | 16 | 15.2 | 16.8 | 36 | 5 | 200 | 1 | 0.1 | 12 | Fig_025
PZD22B17C-AU | SOT-323 | Active | - | Y | 200 | 5 | 17 | 16.15 | 17.85 | 39 | 5 | 200 | 1 | 0.1 | 13 | Fig_025
PZD22B18C-AU | SOT-323 | Active | - | Y | 200 | 5 | 18 | 17.1 | 18.9 | 42 | 5 | 225 | 1 | 0.1 | 14 | Fig_025
PZD22B20C-AU | SOT-323 | Active | - | Y | 200 | 5 | 20 | 19 | 21 | 48 | 5 | 225 | 1 | 0.1 | 15 | Fig_025
PZD22B22C-AU | SOT-323 | Active | - | Y | 200 | 5 | 22 | 20.9 | 23.1 | 55 | 5 | 250 | 1 | 0.1 | 17 | Fig_025
PZD22B24C-AU | SOT-323 | Active | - | Y | 200 | 5 | 24 | 22.8 | 25.2 | 62 | 5 | 250 | 1 | 0.1 | 18 | Fig_025
PZD22B27C-AU | SOT-323 | Active | - | Y | 200 | 5 | 27 | 25.65 | 28.35 | 70 | 5 | 300 | 1 | 0.1 | 20 | Fig_025
PZD22B28C-AU | SOT-323 | Active | - | Y | 200 | 5 | 28 | 26.6 | 29.4 | 74 | 5 | 300 | 1 | 0.1 | 22 | Fig_025
PZD22B30C-AU | SOT-323 | Active | - | Y | 200 | 5 | 30 | 28.5 | 31.5 | 78 | 5 | 300 | 1 | 0.1 | 22.5 | Fig_025
PZD22B33C-AU | SOT-323 | Active | - | Y | 200 | 5 | 33 | 31.35 | 34.65 | 88 | 5 | 325 | 1 | 0.1 | 25 | Fig_025
PZD22B36C-AU | SOT-323 | Active | - | Y | 200 | 5 | 36 | 34.2 | 37.8 | 95 | 5 | 350 | 1 | 0.1 | 27 | Fig_025
PZD22B39C-AU | SOT-323 | Active | - | Y | 200 | 5 | 39 | 37.05 | 40.95 | 130 | 5 | 350 | 1 | 0.1 | 29 | Fig_025
PZD22B43C-AU | SOT-323 | Active | - | Y | 200 | 5 | 43 | 40.85 | 45.15 | 150 | 5 | 375 | 1 | 0.1 | 32 | Fig_025
PZD22B47C-AU | SOT-323 | Active | - | Y | 200 | 5 | 47 | 44.65 | 49.35 | 170 | 5 | 375 | 1 | 0.1 | 35 | Fig_025
PZD22B51C-AU | SOT-323 | Active | - | Y | 200 | 5 | 51 | 48.45 | 53.55 | 180 | 5 | 400 | 1 | 0.1 | 38 | Fig_025
PZD22B56C-AU | SOT-323 | Active | - | Y | 200 | 5 | 56 | 53.2 | 58.8 | 200 | 2.5 | 1000 | 1 | 0.1 | 42 | Fig_025
PZD22B62C-AU | SOT-323 | Active | - | Y | 200 | 5 | 62 | 58.9 | 65.1 | 225 | 2.5 | 1000 | 1 | 0.1 | 46 | Fig_025
PZD22B68C-AU | SOT-323 | Active | - | Y | 200 | 5 | 68 | 64.6 | 71.4 | 240 | 2.5 | 1000 | 1 | 0.1 | 51 | Fig_025
PZD22B75C-AU | SOT-323 | Active | - | Y | 200 | 5 | 75 | 71.25 | 78.75 | 265 | 2.5 | 1000 | 1 | 0.1 | 56 | Fig_025
BZX584C2V4-AU | SOD-523 | Active | - | Y | 200 | 5 | 2.4 | 2.28 | 2.52 | 100 | 5 | 600 | 1 | 50 | 1 | Fig_020
BZX584C2V7-AU | SOD-523 | Active | - | Y | 200 | 5 | 2.7 | 2.565 | 2.835 | 100 | 5 | 600 | 1 | 20 | 1 | Fig_020
BZX584C3-AU | SOD-523 | Active | - | Y | 200 | 5 | 3 | 2.85 | 3.15 | 95 | 5 | 600 | 1 | 10 | 1 | Fig_020
BZX584C3V3-AU | SOD-523 | Active | - | Y | 200 | 5 | 3.3 | 3.135 | 3.465 | 95 | 5 | 600 | 1 | 5 | 1 | Fig_020
BZX584C3V6-AU | SOD-523 | Active | - | Y | 200 | 5 | 3.6 | 3.42 | 3.78 | 90 | 5 | 600 | 1 | 5 | 1 | Fig_020
BZX584C3V9-AU | SOD-523 | Active | - | Y | 200 | 5 | 3.9 | 3.705 | 4.095 | 90 | 5 | 600 | 1 | 3 | 1 | Fig_020
BZX584C4V3-AU | SOD-523 | Active | - | Y | 200 | 5 | 4.3 | 4.085 | 4.515 | 90 | 5 | 600 | 1 | 3 | 1 | Fig_020
BZX584C4V7-AU | SOD-523 | Active | - | Y | 200 | 5 | 4.7 | 4.465 | 4.935 | 80 | 5 | 500 | 1 | 3 | 2 | Fig_020
BZX584C5V1-AU | SOD-523 | Active | - | Y | 200 | 5 | 5.1 | 4.845 | 5.355 | 60 | 5 | 480 | 1 | 2 | 2 | Fig_020
BZX584C5V6-AU | SOD-523 | Active | - | Y | 200 | 5 | 5.6 | 5.32 | 5.88 | 40 | 5 | 400 | 1 | 1 | 2 | Fig_020
BZX584C6V2-AU | SOD-523 | Active | - | Y | 200 | 5 | 6.2 | 5.89 | 6.51 | 10 | 5 | 150 | 1 | 3 | 4 | Fig_020
BZX584C6V8-AU | SOD-523 | Active | - | Y | 200 | 5 | 6.8 | 6.46 | 7.14 | 15 | 5 | 80 | 1 | 2 | 4 | Fig_020
BZX584C7V5-AU | SOD-523 | Active | - | Y | 200 | 5 | 7.5 | 7.125 | 7.875 | 15 | 5 | 80 | 1 | 1 | 5 | Fig_020
BZX584C8V2-AU | SOD-523 | Active | - | Y | 200 | 5 | 8.2 | 7.79 | 8.61 | 15 | 5 | 80 | 1 | 0.7 | 5 | Fig_020
BZX584C8V7-AU | SOD-523 | Active | - | Y | 200 | 5 | 8.7 | 8.265 | 9.135 | 15 | 5 | 100 | 1 | 0.7 | 5 | Fig_020
BZX584C9V1-AU | SOD-523 | Active | - | Y | 200 | 5 | 9.1 | 8.645 | 9.555 | 15 | 5 | 100 | 1 | 0.5 | 6 | Fig_020
BZX584C10-AU | SOD-523 | Active | - | Y | 200 | 5 | 10 | 9.5 | 10.5 | 20 | 5 | 150 | 1 | 0.2 | 7 | Fig_020
BZX584C11-AU | SOD-523 | Active | - | Y | 200 | 5 | 11 | 10.45 | 11.55 | 20 | 5 | 150 | 1 | 0.1 | 8 | Fig_020
BZX584C12-AU | SOD-523 | Active | - | Y | 200 | 5 | 12 | 11.4 | 12.6 | 25 | 5 | 150 | 1 | 0.1 | 8 | Fig_020
BZX584C13-AU | SOD-523 | Active | - | Y | 200 | 5 | 13 | 12.35 | 13.65 | 30 | 5 | 170 | 1 | 0.1 | 8 | Fig_020
BZX584C14-AU | SOD-523 | Active | - | Y | 200 | 5 | 14 | 13.3 | 14.7 | 30 | 5 | 170 | 1 | 0.05 | 10 | Fig_020
BZX584C15-AU | SOD-523 | Active | - | Y | 200 | 5 | 15 | 14.25 | 15.75 | 30 | 5 | 200 | 1 | 0.05 | 10.5 | Fig_020
BZX584C16-AU | SOD-523 | Active | - | Y | 200 | 5 | 16 | 15.2 | 16.8 | 40 | 5 | 200 | 1 | 0.05 | 11.2 | Fig_020
BZX584C17-AU | SOD-523 | Active | - | Y | 200 | 5 | 17 | 16.15 | 17.85 | 40 | 5 | 200 | 1 | 0.05 | 12.2 | Fig_020
BZX584C18-AU | SOD-523 | Active | - | Y | 200 | 5 | 18 | 17.1 | 18.9 | 45 | 5 | 225 | 1 | 0.05 | 12.6 | Fig_020
BZX584C20-AU | SOD-523 | Active | - | Y | 200 | 5 | 20 | 19 | 21 | 55 | 5 | 225 | 1 | 0.05 | 14 | Fig_020
BZX584C24-AU | SOD-523 | Active | - | Y | 200 | 5 | 24 | 22.8 | 25.2 | 70 | 5 | 250 | 1 | 0.05 | 16.8 | Fig_020
BZX584C27-AU | SOD-523 | Active | - | Y | 200 | 5 | 27 | 25.65 | 28.35 | 80 | 5 | 300 | 1 | 0.05 | 18.9 | Fig_020
BZX584C28-AU | SOD-523 | Active | - | Y | 200 | 5 | 28 | 26.6 | 29.4 | 80 | 5 | 300 | 1 | 0.05 | 20.5 | Fig_020
BZX584C30-AU | SOD-523 | Active | - | Y | 200 | 5 | 30 | 28.5 | 31.5 | 80 | 5 | 300 | 1 | 0.05 | 21 | Fig_020
BZX584C33-AU | SOD-523 | Active | - | Y | 200 | 5 | 33 | 31.35 | 34.65 | 80 | 5 | 325 | 1 | 0.05 | 23.1 | Fig_020
BZX584C36-AU | SOD-523 | Active | - | Y | 200 | 5 | 36 | 34.2 | 37.8 | 90 | 5 | 350 | 1 | 0.05 | 25.2 | Fig_020
BZX584C39-AU | SOD-523 | Active | - | Y | 200 | 5 | 39 | 37.05 | 40.95 | 130 | 5 | 350 | 1 | 0.05 | 27.3 | Fig_020
BZX584C43-AU | SOD-523 | Active | - | Y | 200 | 5 | 43 | 40.85 | 45.15 | 150 | 5 | 375 | 1 | 0.05 | 30.1 | Fig_020
BZX584C47-AU | SOD-523 | Active | - | Y | 200 | 5 | 47 | 44.65 | 49.35 | 170 | 5 | 375 | 1 | 0.05 | 32.9 | Fig_020
BZX584C51-AU | SOD-523 | Active | - | Y | 200 | 5 | 51 | 48.45 | 53.55 | 100 | 5 | 400 | 1 | 0.1 | 38 | Fig_020
BZX584C56-AU | SOD-523 | Active | - | Y | 200 | 5 | 56 | 53.2 | 58.8 | 135 | 2.5 | 1000 | 1 | 0.05 | 42 | Fig_020
BZX584C62-AU | SOD-523 | Active | - | Y | 200 | 5 | 62 | 58.9 | 65.1 | 150 | 2.5 | 1000 | 1 | 0.05 | 46 | Fig_020
BZX584C68-AU | SOD-523 | Active | - | Y | 200 | 5 | 68 | 64.6 | 71.4 | 200 | 2.5 | 1000 | 1 | 0.05 | 51 | Fig_020
BZX584C75-AU | SOD-523 | Active | - | Y | 200 | 5 | 75 | 71.25 | 78.75 | 250 | 2.5 | 1000 | 1 | 0.1 | 56 | Fig_020
MMBZ5234BV-AU | SOD-523 | Active | - | Y | 200 | 5 | 6.2 | 5.89 | 6.51 | 7 | 20 | 1000 | 0.25 | 5 | 4 | Fig_020
BZT52-B2V4S-AU | SOD-323 | Active | - | Y | 200 | 2 | 2.4 | 2.352 | 2.448 | 85 | 5 | 600 | 1 | 100 | 1 | Fig_020
BZT52-B2V7S-AU | SOD-323 | Active | - | Y | 200 | 2 | 2.7 | 2.64 | 2.754 | 83 | 5 | 600 | 1 | 75 | 1 | Fig_020
BZT52-B3S-AU | SOD-323 | Active | - | Y | 200 | 2 | 3 | 2.94 | 3.06 | 95 | 5 | 600 | 1 | 50 | 1 | Fig_020
BZT52-B3V3S-AU | SOD-323 | Active | - | Y | 200 | 2 | 3.3 | 3.234 | 3.366 | 95 | 5 | 600 | 1 | 25 | 1 | Fig_020
BZT52-B3V6S-AU | SOD-323 | Active | - | Y | 200 | 2 | 3.6 | 3.52 | 3.672 | 95 | 5 | 600 | 1 | 15 | 1 | Fig_020
BZT52-B3V9S-AU | SOD-323 | Active | - | Y | 200 | 2 | 3.9 | 3.822 | 3.978 | 95 | 5 | 600 | 1 | 10 | 1 | Fig_020
BZT52-B4V3S-AU | SOD-323 | Active | - | Y | 200 | 2 | 4.3 | 4.21 | 4.39 | 95 | 5 | 600 | 1 | 5 | 1 | Fig_020
BZT52-B4V7S-AU | SOD-323 | Active | - | Y | 200 | 2 | 4.7 | 4.61 | 4.79 | 78 | 5 | 500 | 1 | 5 | 1 | Fig_020
BZT52-B5V1S-AU | SOD-323 | Active | - | Y | 200 | 2 | 5.1 | 5 | 5.2 | 60 | 5 | 480 | 1 | 0.1 | 0.8 | Fig_020
BZT52-B5V6S-AU | SOD-323 | Active | - | Y | 200 | 2 | 5.6 | 5.49 | 5.71 | 40 | 5 | 400 | 1 | 0.1 | 1 | Fig_020
BZT52-B5V8S-AU | SOD-323 | Active | - | Y | 200 | 2 | 5.8 | 5.68 | 5.92 | 30 | 5 | 300 | 1 | 0.1 | 1.5 | Fig_020
BZT52-B6V2S-AU | SOD-323 | Active | - | Y | 200 | 2 | 6.2 | 6.08 | 6.32 | 10 | 5 | 150 | 1 | 0.1 | 2 | Fig_020
BZT52-B6V8S-AU | SOD-323 | Active | - | Y | 200 | 2 | 6.8 | 6.66 | 6.94 | 8 | 5 | 80 | 1 | 0.1 | 3 | Fig_020
BZT52-B7V5S-AU | SOD-323 | Active | - | Y | 200 | 2 | 7.5 | 7.35 | 7.65 | 7 | 5 | 80 | 1 | 0.1 | 5 | Fig_020
BZT52-B8V2S-AU | SOD-323 | Active | - | Y | 200 | 2 | 8.2 | 8.04 | 8.36 | 7 | 5 | 80 | 1 | 0.1 | 6 | Fig_020
BZT52-B8V7S-AU | SOD-323 | Active | - | Y | 200 | 2 | 8.7 | 8.53 | 8.87 | 7 | 5 | 100 | 1 | 0.1 | 6.5 | Fig_020
BZT52-B9V1S-AU | SOD-323 | Active | - | Y | 200 | 2 | 9.1 | 8.92 | 9.28 | 10 | 5 | 100 | 1 | 0.1 | 7 | Fig_020
BZT52-B10S-AU | SOD-323 | Active | - | Y | 200 | 2 | 10 | 9.8 | 10.2 | 15 | 5 | 150 | 1 | 0.1 | 7.5 | Fig_020
BZT52-B11S-AU | SOD-323 | Active | - | Y | 200 | 2 | 11 | 10.78 | 11.22 | 20 | 5 | 150 | 1 | 0.1 | 8.5 | Fig_020
BZT52-B12S-AU | SOD-323 | Active | - | Y | 200 | 2 | 12 | 11.76 | 12.24 | 20 | 5 | 150 | 1 | 0.1 | 9 | Fig_020
BZT52-B13S-AU | SOD-323 | Active | - | Y | 200 | 2 | 13 | 12.74 | 13.26 | 25 | 5 | 170 | 1 | 0.1 | 10 | Fig_020
BZT52-B14S-AU | SOD-323 | Active | - | Y | 200 | 2 | 14 | 13.72 | 14.28 | 25 | 5 | 170 | 1 | 0.1 | 10.5 | Fig_020
BZT52-B15S-AU | SOD-323 | Active | - | Y | 200 | 2 | 15 | 14.7 | 15.3 | 30 | 5 | 200 | 1 | 0.1 | 11 | Fig_020
BZT52-B16S-AU | SOD-323 | Active | - | Y | 200 | 2 | 16 | 15.68 | 16.32 | 40 | 5 | 200 | 1 | 0.1 | 12 | Fig_020
BZT52-B17S-AU | SOD-323 | Active | - | Y | 200 | 2 | 17 | 16.66 | 17.34 | 40 | 5 | 200 | 1 | 0.1 | 13 | Fig_020
BZT52-B18S-AU | SOD-323 | Active | - | Y | 200 | 2 | 18 | 17.64 | 18.36 | 50 | 5 | 225 | 1 | 0.1 | 14 | Fig_020
BZT52-B20S-AU | SOD-323 | Active | - | Y | 200 | 2 | 20 | 19.6 | 20.4 | 50 | 5 | 225 | 1 | 0.1 | 15 | Fig_020
BZT52-B22S-AU | SOD-323 | Active | - | Y | 200 | 2 | 22 | 21.56 | 22.44 | 55 | 5 | 250 | 1 | 0.1 | 17 | Fig_020
BZT52-B24S-AU | SOD-323 | Active | - | Y | 200 | 2 | 24 | 23.52 | 24.48 | 80 | 5 | 250 | 1 | 0.1 | 18 | Fig_020
BZT52-B27S-AU | SOD-323 | Active | - | Y | 200 | 2 | 27 | 26.46 | 27.54 | 80 | 5 | 300 | 1 | 0.1 | 20 | Fig_020
BZT52-B28S-AU | SOD-323 | Active | - | Y | 200 | 2 | 28 | 27.44 | 28.56 | 80 | 5 | 300 | 1 | 0.1 | 22 | Fig_020
BZT52-B30S-AU | SOD-323 | Active | - | Y | 200 | 2 | 30 | 29.4 | 30.6 | 80 | 5 | 300 | 1 | 0.1 | 22.5 | Fig_020
BZT52-B33S-AU | SOD-323 | Active | - | Y | 200 | 2 | 33 | 32.34 | 33.66 | 80 | 5 | 325 | 1 | 0.1 | 25 | Fig_020
BZT52-B36S-AU | SOD-323 | Active | - | Y | 200 | 2 | 36 | 35.28 | 36.72 | 90 | 5 | 350 | 1 | 0.1 | 27 | Fig_020
BZT52-B39S-AU | SOD-323 | Active | - | Y | 200 | 2 | 39 | 38.22 | 39.78 | 90 | 5 | 350 | 1 | 0.1 | 29 | Fig_020
BZT52-B43S-AU | SOD-323 | Active | - | Y | 200 | 2 | 43 | 42.14 | 43.86 | 100 | 5 | 375 | 1 | 0.1 | 32 | Fig_020
BZT52-B47S-AU | SOD-323 | Active | - | Y | 200 | 2 | 47 | 46.06 | 47.94 | 100 | 5 | 375 | 1 | 0.1 | 35 | Fig_020
BZT52-B51S-AU | SOD-323 | Active | - | Y | 200 | 2 | 51 | 49.98 | 52.02 | 100 | 5 | 400 | 1 | 0.1 | 38 | Fig_020
BZT52-B56S-AU | SOD-323 | Active | - | Y | 200 | 2 | 56 | 54.88 | 57.12 | 135 | 2.5 | 1000 | 1 | 0.1 | 42 | Fig_020
BZT52-B62S-AU | SOD-323 | Active | - | Y | 200 | 2 | 62 | 60.76 | 63.24 | 150 | 2.5 | 1000 | 1 | 0.1 | 46 | Fig_020
BZT52-B68S-AU | SOD-323 | Active | - | Y | 200 | 2 | 68 | 66.64 | 69.36 | 200 | 2.5 | 1000 | 1 | 0.1 | 51 | Fig_020
BZT52-B75S-AU | SOD-323 | Active | - | Y | 200 | 2 | 75 | 73.5 | 76.5 | 250 | 2.5 | 1000 | 1 | 0.1 | 56 | Fig_020
MMSZ4691WS-AU | SOD-323 | Active | - | Y | 200 | 5 | 6.2 | 5.89 | 6.61 | - | 0.05 | - | - | 10 | 5 | Fig_020
MMSZ4692WS-AU | SOD-323 | Active | - | Y | 200 | 5 | 6.8 | 6.46 | 7.14 | - | 0.05 | - | - | 10 | 5.1 | Fig_020
MMSZ4702WS-AU | SOD-323 | Active | - | Y | 200 | 5 | 15 | 14.25 | 15.75 | - | 0.05 | - | - | 0.05 | 11.4 | Fig_020
BZT52-C2V4S-AU | SOD-323 | Active | - | Y | 200 | 5 | 2.4 | 2.28 | 2.52 | 85 | 5 | 600 | 1 | 100 | 1 | Fig_020
BZT52-C2V7S-AU | SOD-323 | Active | - | Y | 200 | 5 | 2.7 | 2.57 | 2.84 | 83 | 5 | 600 | 1 | 75 | 1 | Fig_020
BZT52-C3S-AU | SOD-323 | Active | - | Y | 200 | 5 | 3 | 2.85 | 3.15 | 95 | 5 | 600 | 1 | 50 | 1 | Fig_020
BZT52-C3V3S-AU | SOD-323 | Active | - | Y | 200 | 5 | 3.3 | 3.14 | 3.47 | 95 | 5 | 600 | 1 | 25 | 1 | Fig_020
BZT52-C3V6S-AU | SOD-323 | Active | - | Y | 200 | 5 | 3.6 | 3.42 | 3.78 | 95 | 5 | 600 | 1 | 15 | 1 | Fig_020
BZT52-C3V9S-AU | SOD-323 | Active | - | Y | 200 | 5 | 3.9 | 3.71 | 4.1 | 95 | 5 | 600 | 1 | 10 | 1 | Fig_020
BZT52-C4V3S-AU | SOD-323 | Active | - | Y | 200 | 5 | 4.3 | 4.09 | 4.52 | 95 | 5 | 600 | 1 | 5 | 1 | Fig_020
BZT52-C4V7S-AU | SOD-323 | Active | - | Y | 200 | 5 | 4.7 | 4.47 | 4.94 | 78 | 5 | 500 | 1 | 5 | 1 | Fig_020
BZT52-C5V1S-AU | SOD-323 | Active | - | Y | 200 | 5 | 5.1 | 4.85 | 5.36 | 60 | 5 | 480 | 1 | 0.1 | 0.8 | Fig_020
BZT52-C5V6S-AU | SOD-323 | Active | - | Y | 200 | 5 | 5.6 | 5.32 | 5.88 | 40 | 5 | 400 | 1 | 0.1 | 1 | Fig_020
BZT52-C6V2S-AU | SOD-323 | Active | - | Y | 200 | 5 | 6.2 | 5.89 | 6.51 | 10 | 5 | 150 | 1 | 0.1 | 2 | Fig_020
BZT52-C6V8S-AU | SOD-323 | Active | - | Y | 200 | 5 | 6.8 | 6.46 | 7.14 | 8 | 5 | 80 | 1 | 0.1 | 3 | Fig_020
BZT52-C7V5S-AU | SOD-323 | Active | - | Y | 200 | 5 | 7.5 | 7.13 | 7.88 | 7 | 5 | 80 | 1 | 0.1 | 5 | Fig_020
BZT52-C8V2S-AU | SOD-323 | Active | - | Y | 200 | 5 | 8.2 | 7.79 | 8.61 | 7 | 5 | 80 | 1 | 0.1 | 6 | Fig_020
BZT52-C8V7S-AU | SOD-323 | Active | - | Y | 200 | 5 | 8.7 | 8.27 | 9.14 | 7 | 5 | 100 | 1 | 0.1 | 6.5 | Fig_020
BZT52-C9V1S-AU | SOD-323 | Active | - | Y | 200 | 5 | 9.1 | 8.65 | 9.56 | 10 | 5 | 100 | 1 | 0.1 | 7 | Fig_020
BZT52-C10S-AU | SOD-323 | Active | - | Y | 200 | 5 | 10 | 9.5 | 10.5 | 15 | 5 | 150 | 1 | 0.1 | 7.5 | Fig_020
BZT52-C11S-AU | SOD-323 | Active | - | Y | 200 | 5 | 11 | 10.45 | 11.55 | 20 | 5 | 150 | 1 | 0.1 | 8.5 | Fig_020
BZT52-C12S-AU | SOD-323 | Active | - | Y | 200 | 5 | 12 | 11.4 | 12.6 | 20 | 5 | 150 | 1 | 0.1 | 9 | Fig_020
BZT52-C14S-AU | SOD-323 | Active | - | Y | 200 | 5 | 14 | 13.3 | 14.7 | 25 | 5 | 170 | 1 | 0.1 | 10.5 | Fig_020
BZT52-C15S-AU | SOD-323 | Active | - | Y | 200 | 5 | 15 | 14.25 | 15.75 | 30 | 5 | 200 | 1 | 0.1 | 11 | Fig_020
BZT52-C16S-AU | SOD-323 | Active | - | Y | 200 | 5 | 16 | 15.2 | 16.8 | 40 | 5 | 200 | 1 | 0.1 | 12 | Fig_020
BZT52-C17S-AU | SOD-323 | Active | - | Y | 200 | 5 | 17 | 16.15 | 17.85 | 40 | 5 | 200 | 1 | 0.1 | 13 | Fig_020
BZT52-C18S-AU | SOD-323 | Active | - | Y | 200 | 5 | 18 | 17.1 | 18.9 | 50 | 5 | 225 | 1 | 0.1 | 14 | Fig_020
BZT52-C20S-AU | SOD-323 | Active | - | Y | 200 | 5 | 20 | 19 | 21 | 50 | 5 | 225 | 1 | 0.1 | 15 | Fig_020
BZT52-C22S-AU | SOD-323 | Active | - | Y | 200 | 5 | 22 | 20.9 | 23.1 | 55 | 5 | 250 | 1 | 0.1 | 17 | Fig_020
BZT52-C24S-AU | SOD-323 | Active | - | Y | 200 | 5 | 24 | 22.8 | 25.2 | 80 | 5 | 250 | 1 | 0.1 | 18 | Fig_020
BZT52-C27S-AU | SOD-323 | Active | - | Y | 200 | 5 | 27 | 25.65 | 28.35 | 80 | 5 | 300 | 1 | 0.1 | 20 | Fig_020
BZT52-C28S-AU | SOD-323 | Active | - | Y | 200 | 5 | 28 | 26.6 | 29.4 | 80 | 5 | 300 | 1 | 0.1 | 22 | Fig_020
BZT52-C30S-AU | SOD-323 | Active | - | Y | 200 | 5 | 30 | 28.5 | 31.5 | 80 | 5 | 300 | 1 | 0.1 | 22.5 | Fig_020
BZT52-C33S-AU | SOD-323 | Active | - | Y | 200 | 5 | 33 | 31.35 | 34.65 | 80 | 5 | 325 | 1 | 0.1 | 25 | Fig_020
BZT52-C36S-AU | SOD-323 | Active | - | Y | 200 | 5 | 36 | 34.2 | 37.8 | 90 | 5 | 350 | 1 | 0.1 | 27 | Fig_020
BZT52-C39S-AU | SOD-323 | Active | - | Y | 200 | 5 | 39 | 37.05 | 40.95 | 90 | 5 | 350 | 1 | 0.1 | 29 | Fig_020
BZT52-C43S-AU | SOD-323 | Active | - | Y | 200 | 5 | 43 | 40.85 | 45.15 | 100 | 5 | 375 | 1 | 0.1 | 32 | Fig_020
BZT52-C47S-AU | SOD-323 | Active | - | Y | 200 | 5 | 47 | 44.65 | 49.35 | 100 | 5 | 375 | 1 | 0.1 | 35 | Fig_020
BZT52-C51S-AU | SOD-323 | Active | - | Y | 200 | 5 | 51 | 48.45 | 53.55 | 100 | 5 | 400 | 1 | 0.1 | 38 | Fig_020
BZT52-C56S-AU | SOD-323 | Active | - | Y | 200 | 5 | 56 | 53.2 | 58.8 | 135 | 2.5 | 1000 | 1 | 0.1 | 42 | Fig_020
BZT52-C62S-AU | SOD-323 | Active | - | Y | 200 | 5 | 62 | 58.9 | 65.1 | 150 | 2.5 | 1000 | 1 | 0.1 | 46 | Fig_020
BZT52-C68S-AU | SOD-323 | Active | - | Y | 200 | 5 | 68 | 64.6 | 71.4 | 200 | 2.5 | 1000 | 1 | 0.1 | 51 | Fig_020
BZT52-C75S-AU | SOD-323 | Active | - | Y | 200 | 5 | 75 | 71.25 | 78.75 | 250 | 2.5 | 1000 | 1 | 0.1 | 56 | Fig_020
MMSZ5229AS-AU | SOD-323 | Active | - | Y | 200 | 2 | 4.3 | 4.21 | 4.39 | 22 | 20 | 2000 | 0.25 | 5 | 1 | Fig_020
MMSZ5230AS-AU | SOD-323 | Active | - | Y | 200 | 2 | 4.7 | 4.61 | 4.79 | 19 | 20 | 1900 | 0.25 | 5 | 2 | Fig_020
MMSZ5231AS-AU | SOD-323 | Active | - | Y | 200 | 2 | 5.1 | 5 | 5.2 | 17 | 20 | 1600 | 0.25 | 5 | 2 | Fig_020
MMSZ5232AS-AU | SOD-323 | Active | - | Y | 200 | 2 | 5.6 | 5.49 | 5.71 | 11 | 20 | 1600 | 0.25 | 5 | 3 | Fig_020
MMSZ5234AS-AU | SOD-323 | Active | - | Y | 200 | 2 | 6.2 | 6.08 | 6.32 | 7 | 20 | 1000 | 0.25 | 5 | 4 | Fig_020
MMSZ5235AS-AU | SOD-323 | Active | - | Y | 200 | 2 | 6.8 | 6.66 | 6.94 | 5 | 20 | 750 | 0.25 | 3 | 5 | Fig_020
MMSZ5236AS-AU | SOD-323 | Active | - | Y | 200 | 2 | 7.5 | 7.35 | 7.65 | 6 | 20 | 500 | 0.25 | 3 | 6 | Fig_020
MMSZ5237AS-AU | SOD-323 | Active | - | Y | 200 | 2 | 8.2 | 8.04 | 8.36 | 8 | 20 | 500 | 0.25 | 3 | 6 | Fig_020
MMSZ5238AS-AU | SOD-323 | Active | - | Y | 200 | 2 | 8.7 | 8.53 | 8.87 | 8 | 20 | 600 | 0.25 | 3 | 6.5 | Fig_020
MMSZ5239AS-AU | SOD-323 | Active | - | Y | 200 | 2 | 9.1 | 8.92 | 9.28 | 10 | 20 | 600 | 0.25 | 3 | 6.5 | Fig_020
MMSZ5240AS-AU | SOD-323 | Active | - | Y | 200 | 2 | 10 | 9.8 | 10.2 | 17 | 20 | 600 | 0.25 | 3 | 8 | Fig_020
MMSZ5241AS-AU | SOD-323 | Active | - | Y | 200 | 2 | 11 | 10.78 | 11.22 | 22 | 20 | 600 | 0.25 | 2 | 8.4 | Fig_020
MMSZ5242AS-AU | SOD-323 | Active | - | Y | 200 | 2 | 12 | 11.76 | 12.24 | 30 | 20 | 600 | 0.25 | 1 | 9.1 | Fig_020
MMSZ5243AS-AU | SOD-323 | Active | - | Y | 200 | 2 | 13 | 12.74 | 13.26 | 13 | 9.5 | 600 | 0.25 | 0.5 | 9.9 | Fig_020
MMSZ5244AS-AU | SOD-323 | Active | - | Y | 200 | 2 | 14 | 13.72 | 14.28 | 15 | 9 | 600 | 0.25 | 0.1 | 10.5 | Fig_020
MMSZ5245AS-AU | SOD-323 | Active | - | Y | 200 | 2 | 15 | 14.7 | 15.3 | 16 | 8.5 | 600 | 0.25 | 0.1 | 11 | Fig_020
MMSZ5246AS-AU | SOD-323 | Active | - | Y | 200 | 2 | 16 | 15.68 | 16.32 | 17 | 7.8 | 600 | 0.25 | 0.1 | 12 | Fig_020
MMSZ5247AS-AU | SOD-323 | Active | - | Y | 200 | 2 | 17 | 16.66 | 17.34 | 19 | 7.5 | 600 | 0.25 | 0.1 | 13 | Fig_020
MMSZ5248AS-AU | SOD-323 | Active | - | Y | 200 | 2 | 18 | 17.64 | 18.36 | 21 | 7 | 600 | 0.25 | 0.1 | 14 | Fig_020
MMSZ5250AS-AU | SOD-323 | Active | - | Y | 200 | 2 | 20 | 19.6 | 20.4 | 25 | 6.2 | 600 | 0.25 | 0.1 | 15 | Fig_020
MMSZ5251AS-AU | SOD-323 | Active | - | Y | 200 | 2 | 22 | 21.56 | 22.44 | 29 | 5.6 | 600 | 0.25 | 0.1 | 17 | Fig_020
MMSZ5252AS-AU | SOD-323 | Active | - | Y | 200 | 2 | 24 | 23.52 | 24.48 | 33 | 5.2 | 600 | 0.25 | 0.1 | 18 | Fig_020
MMSZ5254AS-AU | SOD-323 | Active | - | Y | 200 | 2 | 27 | 26.46 | 27.54 | 41 | 5 | 600 | 0.25 | 0.1 | 21 | Fig_020
MMSZ5255AS-AU | SOD-323 | Active | - | Y | 200 | 2 | 28 | 27.44 | 28.56 | 44 | 4.5 | 600 | 0.25 | 0.1 | 21 | Fig_020
MMSZ5256AS-AU | SOD-323 | Active | - | Y | 200 | 2 | 30 | 29.4 | 30.6 | 49 | 4.2 | 600 | 0.25 | 0.1 | 23 | Fig_020
MMSZ5257AS-AU | SOD-323 | Active | - | Y | 200 | 2 | 33 | 32.34 | 33.66 | 58 | 3.8 | 700 | 0.25 | 0.1 | 25 | Fig_020
MMSZ5258AS-AU | SOD-323 | Active | - | Y | 200 | 2 | 36 | 35.28 | 36.72 | 70 | 3.4 | 700 | 0.25 | 0.1 | 27 | Fig_020
MMSZ5259AS-AU | SOD-323 | Active | - | Y | 200 | 2 | 39 | 38.22 | 39.78 | 80 | 3.2 | 800 | 0.25 | 0.1 | 30 | Fig_020
MMSZ5260AS-AU | SOD-323 | Active | - | Y | 200 | 2 | 43 | 42.14 | 43.86 | 93 | 3 | 900 | 0.25 | 0.1 | 33 | Fig_020
MMSZ5261AS-AU | SOD-323 | Active | - | Y | 200 | 2 | 47 | 46.06 | 47.94 | 105 | 2.7 | 1000 | 0.25 | 0.1 | 36 | Fig_020
MMSZ5262AS-AU | SOD-323 | Active | - | Y | 200 | 2 | 51 | 49.98 | 52.02 | 125 | 2.5 | 1100 | 0.25 | 0.1 | 39 | Fig_020
MMSZ5221BS-AU | SOD-323 | Active | - | Y | 200 | 5 | 2.4 | 2.28 | 2.52 | 30 | 20 | 1200 | 0.25 | 100 | 1 | Fig_020
MMSZ5222BS-AU | SOD-323 | Active | - | Y | 200 | 5 | 2.5 | 2.38 | 2.63 | 30 | 20 | 1250 | 0.25 | 100 | 1 | Fig_020
MMSZ5223BS-AU | SOD-323 | Active | - | Y | 200 | 5 | 2.7 | 2.57 | 2.84 | 30 | 20 | 1300 | 0.25 | 75 | 1 | Fig_020
MMSZ5225BS-AU | SOD-323 | Active | - | Y | 200 | 5 | 3 | 2.85 | 3.15 | 30 | 20 | 1600 | 0.25 | 50 | 1 | Fig_020
MMSZ5226BS-AU | SOD-323 | Active | - | Y | 200 | 5 | 3.3 | 3.14 | 3.47 | 28 | 20 | 1600 | 0.25 | 25 | 1 | Fig_020
MMSZ5227BS-AU | SOD-323 | Active | - | Y | 200 | 5 | 3.6 | 3.42 | 3.78 | 24 | 20 | 1700 | 0.25 | 15 | 1 | Fig_020
MMSZ5228BS-AU | SOD-323 | Active | - | Y | 200 | 5 | 3.9 | 3.71 | 4.1 | 23 | 20 | 1900 | 0.25 | 10 | 1 | Fig_020
MMSZ5229BS-AU | SOD-323 | Active | - | Y | 200 | 5 | 4.3 | 4.09 | 4.52 | 22 | 20 | 2000 | 0.25 | 5 | 1 | Fig_020
MMSZ5230BS-AU | SOD-323 | Active | - | Y | 200 | 5 | 4.7 | 4.47 | 4.94 | 19 | 20 | 1900 | 0.25 | 5 | 2 | Fig_020
MMSZ5231BS-AU | SOD-323 | Active | - | Y | 200 | 5 | 5.1 | 4.85 | 5.36 | 17 | 20 | 1600 | 0.25 | 5 | 2 | Fig_020
MMSZ5232BS-AU | SOD-323 | Active | - | Y | 200 | 5 | 5.6 | 5.32 | 5.88 | 11 | 20 | 1600 | 0.25 | 5 | 3 | Fig_020
MMSZ5234BS-AU | SOD-323 | Active | - | Y | 200 | 5 | 6.2 | 5.89 | 6.51 | 7 | 20 | 1000 | 0.25 | 5 | 4 | Fig_020
MMSZ5235BS-AU | SOD-323 | Active | - | Y | 200 | 5 | 6.8 | 6.46 | 7.14 | 5 | 20 | 750 | 0.25 | 3 | 5 | Fig_020
MMSZ5236BS-AU | SOD-323 | Active | - | Y | 200 | 5 | 7.5 | 7.13 | 7.88 | 6 | 20 | 500 | 0.25 | 3 | 6 | Fig_020
MMSZ5238BS-AU | SOD-323 | Active | - | Y | 200 | 5 | 8.7 | 8.27 | 9.14 | 8 | 20 | 600 | 0.25 | 3 | 6.5 | Fig_020
MMSZ5239BS-AU | SOD-323 | Active | - | Y | 200 | 5 | 9.1 | 8.65 | 9.56 | 10 | 20 | 600 | 0.25 | 3 | 6.5 | Fig_020
MMSZ5240BS-AU | SOD-323 | Active | - | Y | 200 | 5 | 10 | 9.5 | 10.5 | 17 | 20 | 600 | 0.25 | 3 | 8 | Fig_020
MMSZ5241BS-AU | SOD-323 | Active | - | Y | 200 | 5 | 11 | 10.45 | 11.55 | 22 | 20 | 600 | 0.25 | 2 | 8.4 | Fig_020
MMSZ5242BS-AU | SOD-323 | Active | - | Y | 200 | 5 | 12 | 11.4 | 12.6 | 30 | 20 | 600 | 0.25 | 1 | 9.1 | Fig_020
MMSZ5243BS-AU | SOD-323 | Active | - | Y | 200 | 5 | 13 | 12.35 | 13.65 | 13 | 9.5 | 600 | 0.25 | 0.5 | 9.9 | Fig_020
MMSZ5244BS-AU | SOD-323 | Active | - | Y | 200 | 5 | 14 | 13.3 | 14.7 | 15 | 9 | 600 | 0.25 | 0.1 | 10.5 | Fig_020
MMSZ5245BS-AU | SOD-323 | Active | - | Y | 200 | 5 | 15 | 14.25 | 15.75 | 16 | 8.5 | 600 | 0.25 | 0.1 | 11 | Fig_020
MMSZ5246BS-AU | SOD-323 | Active | - | Y | 200 | 5 | 16 | 15.2 | 16.8 | 17 | 7.8 | 600 | 0.25 | 0.1 | 12 | Fig_020
MMSZ5247BS-AU | SOD-323 | Active | - | Y | 200 | 5 | 17 | 16.15 | 17.85 | 19 | 7.5 | 600 | 0.25 | 0.1 | 13 | Fig_020
MMSZ5248BS-AU | SOD-323 | Active | - | Y | 200 | 5 | 18 | 17.1 | 18.9 | 21 | 7 | 600 | 0.25 | 0.1 | 14 | Fig_020
MMSZ5250BS-AU | SOD-323 | Active | - | Y | 200 | 5 | 20 | 19 | 21 | 25 | 6.2 | 600 | 0.25 | 0.1 | 15 | Fig_020
MMSZ5251BS-AU | SOD-323 | Active | - | Y | 200 | 5 | 22 | 20.9 | 23.1 | 29 | 5.6 | 600 | 0.25 | 0.1 | 17 | Fig_020
MMSZ5252BS-AU | SOD-323 | Active | - | Y | 200 | 5 | 24 | 22.8 | 25.2 | 33 | 5.2 | 600 | 0.25 | 0.1 | 18 | Fig_020
MMSZ5254BS-AU | SOD-323 | Active | - | Y | 200 | 5 | 27 | 25.65 | 28.35 | 41 | 5 | 600 | 0.25 | 0.1 | 21 | Fig_020
MMSZ5255BS-AU | SOD-323 | Active | - | Y | 200 | 5 | 28 | 26.6 | 29.4 | 44 | 4.5 | 600 | 0.25 | 0.1 | 21 | Fig_020
MMSZ5256BS-AU | SOD-323 | Active | - | Y | 200 | 5 | 30 | 28.5 | 31.5 | 49 | 4.2 | 600 | 0.25 | 0.1 | 23 | Fig_020
MMSZ5257BS-AU | SOD-323 | Active | - | Y | 200 | 5 | 33 | 31.35 | 34.65 | 58 | 3.8 | 700 | 0.25 | 0.1 | 25 | Fig_020
MMSZ5258BS-AU | SOD-323 | Active | - | Y | 200 | 5 | 36 | 34.2 | 37.8 | 70 | 3.4 | 700 | 0.25 | 0.1 | 27 | Fig_020
MMSZ5259BS-AU | SOD-323 | Active | - | Y | 200 | 5 | 39 | 37.05 | 40.95 | 80 | 3.2 | 800 | 0.25 | 0.1 | 30 | Fig_020
MMSZ5260BS-AU | SOD-323 | Active | - | Y | 200 | 5 | 43 | 40.85 | 45.15 | 93 | 3 | 900 | 0.25 | 0.1 | 33 | Fig_020
MMSZ5261BS-AU | SOD-323 | Active | - | Y | 200 | 5 | 47 | 44.65 | 49.35 | 105 | 2.7 | 1000 | 0.25 | 0.1 | 36 | Fig_020
MMSZ5262BS-AU | SOD-323 | Active | - | Y | 200 | 5 | 51 | 48.45 | 53.55 | 125 | 2.5 | 1100 | 0.25 | 0.1 | 39 | Fig_020
BZX84B2V4W-AU | SOT-323 | Active | - | Y | 200 | 2 | 2.4 | 2.35 | 2.45 | 100 | 5 | 600 | 1 | 50 | 1 | Fig_162
BZX84B2V7W-AU | SOT-323 | Active | - | Y | 200 | 2 | 2.7 | 2.64 | 2.75 | 100 | 5 | 600 | 1 | 20 | 1 | Fig_162
BZX84B3W-AU | SOT-323 | Active | - | Y | 200 | 2 | 3 | 2.94 | 3.06 | 95 | 5 | 600 | 1 | 10 | 1 | Fig_162
BZX84B3V3W-AU | SOT-323 | Active | - | Y | 200 | 2 | 3.3 | 3.23 | 3.37 | 95 | 5 | 600 | 1 | 5 | 1 | Fig_162
BZX84B3V6W-AU | SOT-323 | Active | - | Y | 200 | 2 | 3.6 | 3.52 | 3.67 | 90 | 5 | 600 | 1 | 5 | 1 | Fig_162
BZX84B3V9W-AU | SOT-323 | Active | - | Y | 200 | 2 | 3.9 | 3.82 | 3.98 | 90 | 5 | 600 | 1 | 3 | 1 | Fig_162
BZX84B4V3W-AU | SOT-323 | Active | - | Y | 200 | 2 | 4.3 | 4.21 | 4.39 | 90 | 5 | 600 | 1 | 3 | 1 | Fig_162
BZX84B4V7W-AU | SOT-323 | Active | - | Y | 200 | 2 | 4.7 | 4.61 | 4.79 | 80 | 5 | 500 | 1 | 3 | 2 | Fig_162
BZX84B5V1W-AU | SOT-323 | Active | - | Y | 200 | 2 | 5.1 | 5 | 5.2 | 60 | 5 | 480 | 1 | 2 | 2 | Fig_162
BZX84B5V6W-AU | SOT-323 | Active | - | Y | 200 | 2 | 5.6 | 5.49 | 5.71 | 40 | 5 | 400 | 1 | 1 | 2 | Fig_162
BZX84B6V2W-AU | SOT-323 | Active | - | Y | 200 | 2 | 6.2 | 6.08 | 6.32 | 10 | 5 | 150 | 1 | 3 | 4 | Fig_162
BZX84B6V8W-AU | SOT-323 | Active | - | Y | 200 | 2 | 6.8 | 6.66 | 6.94 | 15 | 5 | 80 | 1 | 2 | 4 | Fig_162
BZX84B7V5W-AU | SOT-323 | Active | - | Y | 200 | 2 | 7.5 | 7.35 | 7.65 | 15 | 5 | 80 | 1 | 1 | 5 | Fig_162
BZX84B8V2W-AU | SOT-323 | Active | - | Y | 200 | 2 | 8.2 | 8.04 | 8.36 | 15 | 5 | 80 | 1 | 0.7 | 5 | Fig_162
BZX84B8V7W-AU | SOT-323 | Active | - | Y | 200 | 2 | 8.7 | 8.53 | 8.87 | 15 | 5 | 100 | 1 | 0.7 | 5 | Fig_162
BZX84B9V1W-AU | SOT-323 | Active | - | Y | 200 | 2 | 9.1 | 8.92 | 9.28 | 15 | 5 | 100 | 1 | 0.5 | 6 | Fig_162
BZX84B10W-AU | SOT-323 | Active | - | Y | 200 | 2 | 10 | 9.8 | 10.2 | 20 | 5 | 150 | 1 | 0.2 | 7 | Fig_162
BZX84B11W-AU | SOT-323 | Active | - | Y | 200 | 2 | 11 | 10.78 | 11.22 | 20 | 5 | 150 | 1 | 0.1 | 8 | Fig_162
BZX84B12W-AU | SOT-323 | Active | - | Y | 200 | 2 | 12 | 11.76 | 12.24 | 25 | 5 | 150 | 1 | 0.1 | 8 | Fig_162
BZX84B13W-AU | SOT-323 | Active | - | Y | 200 | 2 | 13 | 12.74 | 13.26 | 30 | 5 | 170 | 1 | 0.1 | 8 | Fig_162
BZX84B14W-AU | SOT-323 | Active | - | Y | 200 | 2 | 14 | 13.72 | 14.28 | 30 | 5 | 170 | 1 | 0.1 | 10 | Fig_162
BZX84B15W-AU | SOT-323 | Active | - | Y | 200 | 2 | 15 | 14.7 | 15.3 | 30 | 5 | 200 | 1 | 0.1 | 10.5 | Fig_162
BZX84B16W-AU | SOT-323 | Active | - | Y | 200 | 2 | 16 | 15.68 | 16.32 | 40 | 5 | 200 | 1 | 0.1 | 11.2 | Fig_162
BZX84B17W-AU | SOT-323 | Active | - | Y | 200 | 2 | 17 | 16.66 | 17.34 | 40 | 5 | 200 | 1 | 0.1 | 12.2 | Fig_162
BZX84B18W-AU | SOT-323 | Active | - | Y | 200 | 2 | 18 | 17.64 | 18.36 | 45 | 5 | 225 | 1 | 0.1 | 12.6 | Fig_162
BZX84B20W-AU | SOT-323 | Active | - | Y | 200 | 2 | 20 | 19.6 | 20.4 | 55 | 5 | 225 | 1 | 0.1 | 14 | Fig_162
BZX84B22W-AU | SOT-323 | Active | - | Y | 200 | 2 | 22 | 21.56 | 22.44 | 55 | 5 | 250 | 1 | 0.1 | 15.4 | Fig_162
BZX84B24W-AU | SOT-323 | Active | - | Y | 200 | 2 | 24 | 23.52 | 24.48 | 70 | 5 | 250 | 1 | 0.1 | 16.8 | Fig_162
BZX84B27W-AU | SOT-323 | Active | - | Y | 200 | 2 | 27 | 26.46 | 27.54 | 80 | 5 | 300 | 1 | 0.05 | 18.9 | Fig_162
BZX84B28W-AU | SOT-323 | Active | - | Y | 200 | 2 | 28 | 27.44 | 28.56 | 80 | 5 | 300 | 1 | 0.05 | 20.5 | Fig_162
BZX84B30W-AU | SOT-323 | Active | - | Y | 200 | 2 | 30 | 29.4 | 30.6 | 80 | 5 | 300 | 1 | 0.05 | 21 | Fig_162
BZX84B33W-AU | SOT-323 | Active | - | Y | 200 | 2 | 33 | 32.34 | 33.66 | 80 | 5 | 325 | 1 | 0.05 | 23.1 | Fig_162
BZX84B36W-AU | SOT-323 | Active | - | Y | 200 | 2 | 36 | 35.28 | 36.72 | 90 | 5 | 350 | 1 | 0.05 | 25.2 | Fig_162
BZX84B39W-AU | SOT-323 | Active | - | Y | 200 | 2 | 39 | 38.22 | 39.78 | 130 | 5 | 350 | 1 | 0.05 | 27.3 | Fig_162
BZX84B43W-AU | SOT-323 | Active | - | Y | 200 | 2 | 43 | 42.14 | 43.86 | 150 | 5 | 375 | 1 | 0.1 | 30.1 | Fig_162
BZX84B47W-AU | SOT-323 | Active | - | Y | 200 | 2 | 47 | 46.06 | 47.94 | 170 | 5 | 375 | 1 | 0.1 | 32.9 | Fig_162
BZX84B51W-AU | SOT-323 | Active | - | Y | 200 | 2 | 51 | 49.98 | 52.02 | 100 | 5 | 400 | 1 | 0.1 | 38 | Fig_162
BZX84B56W-AU | SOT-323 | Active | - | Y | 200 | 2 | 56 | 54.88 | 57.12 | 135 | 2.5 | 1000 | 1 | 0.05 | 42 | Fig_162
BZX84B62W-AU | SOT-323 | Active | - | Y | 200 | 2 | 62 | 60.76 | 63.24 | 150 | 2.5 | 1000 | 1 | 0.1 | 46 | Fig_162
BZX84B68W-AU | SOT-323 | Active | - | Y | 200 | 2 | 68 | 66.64 | 69.36 | 200 | 2.5 | 1000 | 1 | 0.1 | 51 | Fig_162
BZX84B75W-AU | SOT-323 | Active | - | Y | 200 | 2 | 75 | 73.5 | 76.5 | 250 | 2.5 | 1000 | 1 | 0.1 | 56 | Fig_162
BZX84C2V4W-AU | SOT-323 | Active | - | Y | 200 | 5 | 2.4 | 2.28 | 2.52 | 100 | 5 | 600 | 1 | 50 | 1 | Fig_162
BZX84C2V7W-AU | SOT-323 | Active | - | Y | 200 | 5 | 2.7 | 2.57 | 2.84 | 100 | 5 | 600 | 1 | 20 | 1 | Fig_162
BZX84C3W-AU | SOT-323 | Active | - | Y | 200 | 5 | 3 | 2.85 | 3.15 | 95 | 5 | 600 | 1 | 10 | 1 | Fig_162
BZX84C3V3W-AU | SOT-323 | Active | - | Y | 200 | 5 | 3.3 | 3.14 | 3.47 | 95 | 5 | 600 | 1 | 5 | 1 | Fig_162
BZX84C3V6W-AU | SOT-323 | Active | - | Y | 200 | 5 | 3.6 | 3.42 | 3.78 | 90 | 5 | 600 | 1 | 5 | 1 | Fig_162
BZX84C3V9W-AU | SOT-323 | Active | - | Y | 200 | 5 | 3.9 | 3.71 | 4.1 | 90 | 5 | 600 | 1 | 3 | 1 | Fig_162
BZX84C4V3W-AU | SOT-323 | Active | - | Y | 200 | 5 | 4.3 | 4.09 | 4.52 | 90 | 5 | 600 | 1 | 3 | 1 | Fig_162
BZX84C4V7W-AU | SOT-323 | Active | - | Y | 200 | 5 | 4.7 | 4.47 | 4.94 | 80 | 5 | 500 | 1 | 3 | 2 | Fig_162
BZX84C5V1W-AU | SOT-323 | Active | - | Y | 200 | 5 | 5.1 | 4.85 | 5.36 | 60 | 5 | 480 | 1 | 2 | 2 | Fig_162
BZX84C5V6W-AU | SOT-323 | Active | - | Y | 200 | 5 | 5.6 | 5.32 | 5.88 | 40 | 5 | 400 | 1 | 1 | 2 | Fig_162
BZX84C6V2W-AU | SOT-323 | Active | - | Y | 200 | 5 | 6.2 | 5.89 | 6.51 | 10 | 5 | 150 | 1 | 3 | 4 | Fig_162
BZX84C6V8W-AU | SOT-323 | Active | - | Y | 200 | 5 | 6.8 | 6.46 | 7.14 | 15 | 5 | 80 | 1 | 2 | 4 | Fig_162
BZX84C7V5W-AU | SOT-323 | Active | - | Y | 200 | 5 | 7.5 | 7.13 | 7.88 | 15 | 5 | 80 | 1 | 1 | 5 | Fig_162
BZX84C8V2W-AU | SOT-323 | Active | - | Y | 200 | 5 | 8.2 | 7.79 | 8.61 | 15 | 5 | 80 | 1 | 0.7 | 5 | Fig_162
BZX84C8V7W-AU | SOT-323 | Active | - | Y | 200 | 5 | 8.7 | 8.27 | 9.14 | 15 | 5 | 100 | 1 | 0.7 | 5 | Fig_162
BZX84C9V1W-AU | SOT-323 | Active | - | Y | 200 | 5 | 9.1 | 8.65 | 9.56 | 15 | 5 | 100 | 1 | 0.5 | 6 | Fig_162
BZX84C10W-AU | SOT-323 | Active | - | Y | 200 | 5 | 10 | 9.5 | 10.5 | 20 | 5 | 150 | 1 | 0.2 | 7 | Fig_162
BZX84C11W-AU | SOT-323 | Active | - | Y | 200 | 5 | 11 | 10.45 | 11.55 | 20 | 5 | 150 | 1 | 0.1 | 8 | Fig_162
BZX84C12W-AU | SOT-323 | Active | - | Y | 200 | 5 | 12 | 11.4 | 12.6 | 25 | 5 | 150 | 1 | 0.1 | 8 | Fig_162
BZX84C13W-AU | SOT-323 | Active | - | Y | 200 | 5 | 13 | 12.35 | 13.65 | 30 | 5 | 170 | 1 | 0.1 | 8 | Fig_162
BZX84C14W-AU | SOT-323 | Active | - | Y | 200 | 5 | 14 | 13.3 | 14.7 | 30 | 5 | 170 | 1 | 0.1 | 10 | Fig_162
BZX84C15W-AU | SOT-323 | Active | - | Y | 200 | 5 | 15 | 14.25 | 15.75 | 30 | 5 | 200 | 1 | 0.1 | 10.5 | Fig_162
BZX84C16W-AU | SOT-323 | Active | - | Y | 200 | 5 | 16 | 15.2 | 16.8 | 40 | 5 | 200 | 1 | 0.1 | 11.2 | Fig_162
BZX84C17W-AU | SOT-323 | Active | - | Y | 200 | 5 | 17 | 16.15 | 17.85 | 40 | 5 | 200 | 1 | 0.1 | 12.2 | Fig_162
BZX84C18W-AU | SOT-323 | Active | - | Y | 200 | 5 | 18 | 17.1 | 18.9 | 45 | 5 | 225 | 1 | 0.1 | 12.6 | Fig_162
BZX84C20W-AU | SOT-323 | Active | - | Y | 200 | 5 | 20 | 19 | 21 | 55 | 5 | 225 | 1 | 0.1 | 14 | Fig_162
BZX84C22W-AU | SOT-323 | Active | - | Y | 200 | 5 | 22 | 20.9 | 23.1 | 55 | 5 | 250 | 1 | 0.1 | 15.4 | Fig_162
BZX84C24W-AU | SOT-323 | Active | - | Y | 200 | 5 | 24 | 22.8 | 25.2 | 70 | 5 | 250 | 1 | 0.1 | 16.8 | Fig_162
BZX84C27W-AU | SOT-323 | Active | - | Y | 200 | 5 | 27 | 25.65 | 28.35 | 80 | 5 | 300 | 1 | 0.05 | 18.9 | Fig_162
BZX84C28W-AU | SOT-323 | Active | - | Y | 200 | 5 | 28 | 26.6 | 29.4 | 80 | 5 | 300 | 1 | 0.05 | 20.5 | Fig_162
BZX84C30W-AU | SOT-323 | Active | - | Y | 200 | 5 | 30 | 28.5 | 31.5 | 80 | 5 | 300 | 1 | 0.05 | 21 | Fig_162
BZX84C33W-AU | SOT-323 | Active | - | Y | 200 | 5 | 33 | 31.35 | 34.65 | 80 | 5 | 325 | 1 | 0.05 | 23.1 | Fig_162
BZX84C36W-AU | SOT-323 | Active | - | Y | 200 | 5 | 36 | 34.2 | 37.8 | 90 | 5 | 350 | 1 | 0.05 | 25.2 | Fig_162
BZX84C39W-AU | SOT-323 | Active | - | Y | 200 | 5 | 39 | 37.05 | 40.95 | 130 | 5 | 350 | 1 | 0.05 | 27.3 | Fig_162
BZX84C43W-AU | SOT-323 | Active | - | Y | 200 | 5 | 43 | 40.85 | 45.15 | 150 | 5 | 375 | 1 | 0.05 | 30.1 | Fig_162
BZX84C47W-AU | SOT-323 | Active | - | Y | 200 | 5 | 47 | 44.65 | 49.35 | 170 | 5 | 375 | 1 | 0.05 | 32.9 | Fig_162
BZX84C51W-AU | SOT-323 | Active | - | Y | 200 | 5 | 51 | 48.45 | 53.55 | 100 | 5 | 400 | 1 | 0.1 | 38 | Fig_162
BZX84C56W-AU | SOT-323 | Active | - | Y | 200 | 5 | 56 | 53.2 | 58.8 | 135 | 2.5 | 1000 | 1 | 0.1 | 42 | Fig_162
BZX84C62W-AU | SOT-323 | Active | - | Y | 200 | 5 | 62 | 58.9 | 65.1 | 150 | 2.5 | 1000 | 1 | 0.1 | 46 | Fig_162
BZX84C68W-AU | SOT-323 | Active | - | Y | 200 | 5 | 68 | 64.6 | 71.4 | 200 | 2.5 | 1000 | 1 | 0.1 | 51 | Fig_162
BZX84C75W-AU | SOT-323 | Active | - | Y | 200 | 5 | 75 | 71.25 | 78.75 | 250 | 2.5 | 1000 | 1 | 0.1 | 56 | Fig_162
BZX84C2V4TW-AU | SOT-363 | Active | - | Y | 200 | 5 | 2.4 | 2.28 | 2.52 | 100 | 5 | 600 | 1 | 50 | 1 | Fig_050
BZX84C2V7TW-AU | SOT-363 | Active | - | Y | 200 | 5 | 2.7 | 2.565 | 2.835 | 100 | 5 | 600 | 1 | 20 | 1 | Fig_050
BZX84C3TW-AU | SOT-363 | Active | - | Y | 200 | 5 | 3 | 2.85 | 3.15 | 95 | 5 | 600 | 1 | 10 | 1 | Fig_050
BZX84C3V3TW-AU | SOT-363 | Active | - | Y | 200 | 5 | 3.3 | 3.135 | 3.465 | 95 | 5 | 600 | 1 | 5 | 1 | Fig_050
BZX84C3V6TW-AU | SOT-363 | Active | - | Y | 200 | 5 | 3.6 | 3.42 | 3.78 | 90 | 5 | 600 | 1 | 5 | 1 | Fig_050
BZX84C3V9TW-AU | SOT-363 | Active | - | Y | 200 | 5 | 3.9 | 3.705 | 4.095 | 90 | 5 | 600 | 1 | 3 | 1 | Fig_050
BZX84C4V3TW-AU | SOT-363 | Active | - | Y | 200 | 5 | 4.3 | 4.085 | 4.515 | 90 | 5 | 600 | 1 | 3 | 1 | Fig_050
BZX84C4V7TW-AU | SOT-363 | Active | - | Y | 200 | 5 | 4.7 | 4.465 | 4.935 | 80 | 5 | 500 | 1 | 3 | 2 | Fig_050
BZX84C5V1TW-AU | SOT-363 | Active | - | Y | 200 | 5 | 5.1 | 4.845 | 5.355 | 60 | 5 | 480 | 1 | 2 | 2 | Fig_050
BZX84C5V6TW-AU | SOT-363 | Active | - | Y | 200 | 5 | 5.6 | 5.32 | 5.88 | 40 | 5 | 400 | 1 | 1 | 2 | Fig_050
BZX84C6V2TW-AU | SOT-363 | Active | - | Y | 200 | 5 | 6.2 | 5.89 | 6.51 | 10 | 5 | 150 | 1 | 3 | 4 | Fig_050
BZX84C6V8TW-AU | SOT-363 | Active | - | Y | 200 | 5 | 6.8 | 6.46 | 7.14 | 15 | 5 | 80 | 1 | 2 | 4 | Fig_050
BZX84C7V5TW-AU | SOT-363 | Active | - | Y | 200 | 5 | 7.5 | 7.125 | 7.875 | 15 | 5 | 80 | 1 | 1 | 5 | Fig_050
BZX84C8V2TW-AU | SOT-363 | Active | - | Y | 200 | 5 | 8.2 | 7.79 | 8.61 | 15 | 5 | 80 | 1 | 0.7 | 5 | Fig_050
BZX84C8V7TW-AU | SOT-363 | Active | - | Y | 200 | 5 | 8.7 | 8.265 | 9.135 | 15 | 5 | 100 | 1 | 0.7 | 5 | Fig_050
BZX84C9V1TW-AU | SOT-363 | Active | - | Y | 200 | 5 | 9.1 | 8.645 | 9.555 | 15 | 5 | 100 | 1 | 0.5 | 6 | Fig_050
BZX84C10TW-AU | SOT-363 | Active | - | Y | 200 | 5 | 10 | 9.5 | 10.5 | 20 | 5 | 150 | 1 | 0.2 | 7 | Fig_050
BZX84C11TW-AU | SOT-363 | Active | - | Y | 200 | 5 | 11 | 10.45 | 11.55 | 20 | 5 | 150 | 1 | 0.1 | 8 | Fig_050
BZX84C12TW-AU | SOT-363 | Active | - | Y | 200 | 5 | 12 | 11.4 | 12.6 | 25 | 5 | 150 | 1 | 0.1 | 8 | Fig_050
BZX84C13TW-AU | SOT-363 | Active | - | Y | 200 | 5 | 13 | 12.35 | 13.65 | 30 | 5 | 170 | 1 | 0.1 | 8 | Fig_050
BZX84C14TW-AU | SOT-363 | Active | - | Y | 200 | 5 | 14 | 13.3 | 14.7 | 30 | 5 | 170 | 1 | 0.05 | 10 | Fig_050
BZX84C15TW-AU | SOT-363 | Active | - | Y | 200 | 5 | 15 | 14.25 | 15.75 | 30 | 5 | 200 | 1 | 0.05 | 10.5 | Fig_050
BZX84C16TW-AU | SOT-363 | Active | - | Y | 200 | 5 | 16 | 15.2 | 16.8 | 40 | 5 | 200 | 1 | 0.05 | 11.2 | Fig_050
BZX84C17TW-AU | SOT-363 | Active | - | Y | 200 | 5 | 17 | 16.15 | 17.85 | 40 | 5 | 200 | 1 | 0.05 | 12.2 | Fig_050
BZX84C18TW-AU | SOT-363 | Active | - | Y | 200 | 5 | 18 | 17.1 | 18.9 | 45 | 5 | 225 | 1 | 0.05 | 12.6 | Fig_050
BZX84C20TW-AU | SOT-363 | Active | - | Y | 200 | 5 | 20 | 19 | 21 | 55 | 5 | 225 | 1 | 0.05 | 14 | Fig_050
BZX84C22TW-AU | SOT-363 | Active | - | Y | 200 | 5 | 22 | 20.9 | 23.1 | 55 | 5 | 250 | 1 | 0.05 | 15.4 | Fig_050
BZX84C24TW-AU | SOT-363 | Active | - | Y | 200 | 5 | 24 | 22.8 | 25.2 | 70 | 5 | 250 | 1 | 0.05 | 16.8 | Fig_050
BZX84C27TW-AU | SOT-363 | Active | - | Y | 200 | 5 | 27 | 25.65 | 28.35 | 80 | 5 | 300 | 1 | 0.05 | 18.9 | Fig_050
BZX84C28TW-AU | SOT-363 | Active | - | Y | 200 | 5 | 28 | 26.6 | 29.4 | 80 | 5 | 300 | 1 | 0.05 | 20.5 | Fig_050
BZX84C30TW-AU | SOT-363 | Active | - | Y | 200 | 5 | 30 | 28.5 | 31.5 | 80 | 5 | 300 | 1 | 0.05 | 21 | Fig_050
BZX84C33TW-AU | SOT-363 | Active | - | Y | 200 | 5 | 33 | 31.35 | 34.65 | 80 | 5 | 325 | 1 | 0.05 | 23.1 | Fig_050
BZX84C36TW-AU | SOT-363 | Active | - | Y | 200 | 5 | 36 | 34.2 | 37.8 | 90 | 5 | 350 | 1 | 0.05 | 25.2 | Fig_050
BZX84C39TW-AU | SOT-363 | Active | - | Y | 200 | 5 | 39 | 37.05 | 40.95 | 130 | 5 | 350 | 1 | 0.05 | 27.3 | Fig_050
BZX84C43TW-AU | SOT-363 | Active | - | Y | 200 | 5 | 43 | 40.85 | 45.15 | 150 | 5 | 375 | 1 | 0.05 | 30.1 | Fig_050
BZX84C47TW-AU | SOT-363 | Active | - | Y | 200 | 5 | 47 | 44.65 | 49.35 | 170 | 5 | 375 | 1 | 0.05 | 32.9 | Fig_050
BZX84C51TW-AU | SOT-363 | Active | - | Y | 200 | 5 | 51 | 48.45 | 53.55 | 100 | 5 | 400 | 1 | 0.05 | 38 | Fig_050
BZX84C56TW-AU | SOT-363 | Active | - | Y | 200 | 5 | 56 | 53.2 | 58.8 | 135 | 2.5 | 1000 | 1 | 0.05 | 42 | Fig_050
BZX84C62TW-AU | SOT-363 | Active | - | Y | 200 | 5 | 62 | 58.9 | 65.1 | 150 | 2.5 | 1000 | 1 | 0.05 | 46 | Fig_050
BZX84C68TW-AU | SOT-363 | Active | - | Y | 200 | 5 | 68 | 64.6 | 71.4 | 200 | 2.5 | 1000 | 1 | 0.05 | 51 | Fig_050
BZX84C75TW-AU | SOT-363 | Active | - | Y | 200 | 5 | 75 | 71.25 | 78.75 | 250 | 2.5 | 1000 | 1 | 0.05 | 56 | Fig_050
BZX584B5V1-AU | SOD-523 | Active | - | Y | 200 | 2 | 5.1 | 5 | 5.2 | 60 | 5 | 480 | 1 | 2 | 2 | Fig_020
BZX584B5V6-AU | SOD-523 | Active | - | Y | 200 | 2 | 5.6 | 5.49 | 5.71 | 40 | 5 | 400 | 1 | 1 | 2 | Fig_020
BZX584B8V2-AU | SOD-523 | Active | - | Y | 200 | 2 | 8.2 | 8.04 | 8.36 | 15 | 5 | 80 | 1 | 0.7 | 5 | Fig_020
BZT52-B5V1FN2-AU | DFN 2L | NSND | - | Y | 250 | 2 | 5.1 | 5 | 5.2 | 60 | 5 | 480 | 1 | 2 | 2 | Fig_020
AZ23C2V4-AU | SOT-23 | Active | - | Y | 300 | 5 | 2.4 | 2.28 | 2.52 | 85 | 5 | 600 | 1 | 100 | 1 | Fig_015
AZ23C2V7-AU | SOT-23 | Active | - | Y | 300 | 5 | 2.7 | 2.57 | 2.84 | 83 | 5 | 600 | 1 | 75 | 1 | Fig_015
AZ23C3V0-AU | SOT-23 | Active | - | Y | 300 | 5 | 3 | 2.85 | 3.15 | 95 | 5 | 600 | 1 | 50 | 1 | Fig_015
AZ23C3V3-AU | SOT-23 | Active | - | Y | 300 | 5 | 3.3 | 3.14 | 3.47 | 95 | 5 | 600 | 1 | 25 | 1 | Fig_015
AZ23C3V6-AU | SOT-23 | Active | - | Y | 300 | 5 | 3.6 | 3.42 | 3.78 | 95 | 5 | 600 | 1 | 15 | 1 | Fig_015
AZ23C3V9-AU | SOT-23 | Active | - | Y | 300 | 5 | 3.9 | 3.71 | 4.1 | 95 | 5 | 600 | 1 | 10 | 1 | Fig_015
AZ23C4V3-AU | SOT-23 | Active | - | Y | 300 | 5 | 4.3 | 4.09 | 4.52 | 95 | 5 | 600 | 1 | 5 | 1 | Fig_015
AZ23C4V7-AU | SOT-23 | Active | - | Y | 300 | 5 | 4.7 | 4.47 | 4.94 | 78 | 5 | 500 | 1 | 5 | 1 | Fig_015
AZ23C5V1-AU | SOT-23 | Active | - | Y | 300 | 5 | 5.1 | 4.85 | 5.36 | 60 | 5 | 480 | 1 | 0.1 | 0.8 | Fig_015
AZ23C5V6-AU | SOT-23 | Active | - | Y | 300 | 5 | 5.6 | 5.32 | 5.88 | 40 | 5 | 400 | 1 | 0.1 | 1 | Fig_015
AZ23C6V2-AU | SOT-23 | Active | - | Y | 300 | 5 | 6.2 | 5.89 | 6.51 | 10 | 5 | 150 | 1 | 0.1 | 2 | Fig_015
AZ23C6V8-AU | SOT-23 | Active | - | Y | 300 | 5 | 6.8 | 6.46 | 7.14 | 8 | 5 | 80 | 1 | 0.1 | 3 | Fig_015
AZ23C7V5-AU | SOT-23 | Active | - | Y | 300 | 5 | 7.5 | 7.13 | 7.88 | 7 | 5 | 80 | 1 | 0.1 | 5 | Fig_015
AZ23C8V2-AU | SOT-23 | Active | - | Y | 300 | 5 | 8.2 | 7.79 | 8.61 | 7 | 5 | 80 | 1 | 0.1 | 6 | Fig_015
AZ23C9V1-AU | SOT-23 | Active | - | Y | 300 | 5 | 9.1 | 8.65 | 9.56 | 10 | 5 | 100 | 1 | 0.1 | 7 | Fig_015
AZ23C10-AU | SOT-23 | Active | - | Y | 300 | 5 | 10 | 9.5 | 10.5 | 15 | 5 | 150 | 1 | 0.1 | 7.5 | Fig_015
AZ23C11-AU | SOT-23 | Active | - | Y | 300 | 5 | 11 | 10.45 | 11.55 | 20 | 5 | 150 | 1 | 0.1 | 8.5 | Fig_015
AZ23C12-AU | SOT-23 | Active | - | Y | 300 | 5 | 12 | 11.4 | 12.6 | 20 | 5 | 150 | 1 | 0.1 | 9 | Fig_015
AZ23C13-AU | SOT-23 | Active | - | Y | 300 | 5 | 13 | 12.35 | 13.65 | 25 | 5 | 170 | 1 | 0.1 | 10 | Fig_015
AZ23C15-AU | SOT-23 | Active | - | Y | 300 | 5 | 15 | 14.25 | 15.75 | 30 | 5 | 200 | 1 | 0.1 | 11 | Fig_015
AZ23C18-AU | SOT-23 | Active | - | Y | 300 | 5 | 18 | 17.1 | 18.9 | 50 | 5 | 225 | 1 | 0.1 | 14 | Fig_015
AZ23C20-AU | SOT-23 | Active | - | Y | 300 | 5 | 20 | 19 | 21 | 50 | 5 | 225 | 1 | 0.1 | 15 | Fig_015
AZ23C22-AU | SOT-23 | Active | - | Y | 300 | 5 | 22 | 20.9 | 23.1 | 55 | 5 | 250 | 1 | 0.1 | 17 | Fig_015
AZ23C24-AU | SOT-23 | Active | - | Y | 300 | 5 | 24 | 22.8 | 25.2 | 80 | 5 | 250 | 1 | 0.1 | 18 | Fig_015
AZ23C27-AU | SOT-23 | Active | - | Y | 300 | 5 | 27 | 25.65 | 28.35 | 80 | 5 | 300 | 1 | 0.1 | 20 | Fig_015
AZ23C36-AU | SOT-23 | Active | - | Y | 300 | 5 | 36 | 34.2 | 37.8 | 90 | 5 | 350 | 1 | 0.1 | 27 | Fig_015
DZ23C27-AU | SOT-23 | Active | - | Y | 300 | 5 | 27 | 25.65 | 28.35 | 80 | 5 | 300 | 1 | 0.1 | 20 | Fig_016
PDZ4.7B-AU | SOD-323 | Active | - | Y | 400 | 2 | 4.7 | 4.55 | 4.75 | 90 | 5 | 600 | 1 | 0.75 | 1.5 | Fig_020
PDZ5.1B-AU | SOD-323 | Active | - | Y | 400 | 2 | 5.1 | 4.96 | 5.2 | 60 | 5 | 800 | 0.5 | 0.75 | 1.5 | Fig_020
PDZ5.6B-AU | SOD-323 | Active | - | Y | 400 | 2 | 5.6 | 5.48 | 5.73 | 50 | 5 | 400 | 0.5 | 0.5 | 3 | Fig_020
PDZ6.2B-AU | SOD-323 | Active | - | Y | 400 | 2 | 6.2 | 6.06 | 6.33 | 50 | 5 | 80 | 0.5 | 0.5 | 3 | Fig_020
PDZ6.8B-AU | SOD-323 | Active | - | Y | 400 | 2 | 6.8 | 6.65 | 6.93 | 40 | 5 | 60 | 0.5 | 0.5 | 3.5 | Fig_020
PDZ7.5B-AU | SOD-323 | Active | - | Y | 400 | 2 | 7.4 | 7.28 | 7.6 | 10 | 5 | 60 | 0.5 | 0.5 | 4 | Fig_020
PDZ8.2B-AU | SOD-323 | Active | - | Y | 400 | 2 | 8.2 | 8.02 | 8.36 | 10 | 5 | 60 | 0.5 | 0.5 | 5 | Fig_020
PDZ9.1B-AU | SOD-323 | Active | - | Y | 400 | 2 | 9 | 8.85 | 9.23 | 10 | 5 | 60 | 0.5 | 0.5 | 6 | Fig_020
PDZ10B-AU | SOD-323 | Active | - | Y | 400 | 2 | 10 | 9.77 | 10.21 | 10 | 5 | 60 | 0.5 | 0.1 | 7 | Fig_020
PDZ11B-AU | SOD-323 | Active | - | Y | 400 | 2 | 11 | 10.78 | 11.22 | 10 | 5 | 60 | 0.5 | 0.1 | 8 | Fig_020
PDZ12B-AU | SOD-323 | Active | - | Y | 400 | 2 | 12 | 11.74 | 12.24 | 10 | 5 | 80 | 0.5 | 0.1 | 9 | Fig_020
PDZ13B-AU | SOD-323 | Active | - | Y | 400 | 2 | 13.2 | 12.91 | 13.49 | 10 | 5 | 80 | 0.5 | 0.1 | 10 | Fig_020
PDZ15B-AU | SOD-323 | Active | - | Y | 400 | 2 | 14.7 | 14.34 | 14.98 | 15 | 5 | 80 | 0.5 | 0.05 | 11 | Fig_020
PDZ16B-AU | SOD-323 | Active | - | Y | 400 | 2 | 16.2 | 15.85 | 16.51 | 20 | 5 | 80 | 0.5 | 0.05 | 12 | Fig_020
PDZ18B-AU | SOD-323 | Active | - | Y | 400 | 2 | 18 | 17.56 | 18.35 | 20 | 5 | 80 | 0.5 | 0.05 | 13 | Fig_020
PDZ20B-AU | SOD-323 | Active | - | Y | 400 | 2 | 20 | 19.52 | 20.39 | 20 | 5 | 100 | 0.5 | 0.05 | 15 | Fig_020
PDZ22B-AU | SOD-323 | Active | - | Y | 400 | 2 | 22 | 21.54 | 22.47 | 25 | 5 | 100 | 0.5 | 0.05 | 17 | Fig_020
PDZ24B-AU | SOD-323 | Active | - | Y | 400 | 2 | 24.3 | 23.72 | 24.78 | 30 | 5 | 120 | 0.5 | 0.05 | 19 | Fig_020
PDZ27B-AU | SOD-323 | Active | - | Y | 400 | 2 | 26.9 | 26.19 | 27.53 | 40 | 5 | 150 | 0.5 | 0.05 | 21 | Fig_020
PDZ30B-AU | SOD-323 | Active | - | Y | 400 | 2 | 29.9 | 29.19 | 30.69 | 40 | 5 | 200 | 0.5 | 0.05 | 23 | Fig_020
PDZ33B-AU | SOD-323 | Active | - | Y | 400 | 2 | 33 | 32.15 | 33.79 | 40 | 5 | 250 | 0.5 | 0.05 | 25 | Fig_020
PDZ36B-AU | SOD-323 | Active | - | Y | 400 | 2 | 36 | 35.07 | 36.87 | 60 | 5 | 300 | 0.5 | 0.05 | 27 | Fig_020
BZT52-B2V4-AU | SOD-123 | Active | - | Y | 410 | 2 | 2.4 | 2.35 | 2.45 | 85 | 5 | 600 | 1 | 100 | 1 | Fig_020
BZT52-B2V7-AU | SOD-123 | Active | - | Y | 410 | 2 | 2.7 | 2.64 | 2.75 | 83 | 5 | 600 | 1 | 75 | 1 | Fig_020
BZT52-B3-AU | SOD-123 | Active | - | Y | 410 | 2 | 3 | 2.94 | 3.06 | 95 | 5 | 600 | 1 | 50 | 1 | Fig_020
BZT52-B3V3-AU | SOD-123 | Active | - | Y | 410 | 2 | 3.3 | 3.23 | 3.37 | 95 | 5 | 600 | 1 | 25 | 1 | Fig_020
BZT52-B3V6-AU | SOD-123 | Active | - | Y | 410 | 2 | 3.6 | 3.52 | 3.67 | 95 | 5 | 600 | 1 | 15 | 1 | Fig_020
BZT52-B3V9-AU | SOD-123 | Active | - | Y | 410 | 2 | 3.9 | 3.82 | 3.98 | 95 | 5 | 600 | 1 | 10 | 1 | Fig_020
BZT52-B4V3-AU | SOD-123 | Active | - | Y | 410 | 2 | 4.3 | 4.21 | 4.39 | 95 | 5 | 600 | 1 | 5 | 1 | Fig_020
BZT52-B4V7-AU | SOD-123 | Active | - | Y | 410 | 2 | 4.7 | 4.61 | 4.79 | 78 | 5 | 500 | 1 | 5 | 1 | Fig_020
BZT52-B5V1-AU | SOD-123 | Active | - | Y | 410 | 2 | 5.1 | 5 | 5.2 | 60 | 5 | 480 | 1 | 0.1 | 0.8 | Fig_020
BZT52-B5V6-AU | SOD-123 | Active | - | Y | 410 | 2 | 5.6 | 5.49 | 5.71 | 40 | 5 | 400 | 1 | 0.1 | 1 | Fig_020
BZT52-B6V2-AU | SOD-123 | Active | - | Y | 410 | 2 | 6.2 | 6.08 | 6.32 | 10 | 5 | 150 | 1 | 0.1 | 2 | Fig_020
BZT52-B6V8-AU | SOD-123 | Active | - | Y | 410 | 2 | 6.8 | 6.66 | 6.94 | 8 | 5 | 80 | 1 | 0.1 | 3 | Fig_020
BZT52-B7V5-AU | SOD-123 | Active | - | Y | 410 | 2 | 7.5 | 7.35 | 7.65 | 7 | 5 | 80 | 1 | 0.1 | 5 | Fig_020
BZT52-B8V2-AU | SOD-123 | Active | - | Y | 410 | 2 | 8.2 | 8.04 | 8.36 | 7 | 5 | 80 | 1 | 0.1 | 6 | Fig_020
BZT52-B8V7-AU | SOD-123 | Active | - | Y | 410 | 2 | 8.7 | 8.53 | 8.87 | 7 | 5 | 100 | 1 | 0.1 | 6.5 | Fig_020
BZT52-B9V1-AU | SOD-123 | Active | - | Y | 410 | 2 | 9.1 | 8.92 | 9.28 | 10 | 5 | 100 | 1 | 0.1 | 7 | Fig_020
BZT52-B10-AU | SOD-123 | Active | - | Y | 410 | 2 | 10 | 9.8 | 10.2 | 15 | 5 | 150 | 1 | 0.1 | 7.5 | Fig_020
BZT52-B11-AU | SOD-123 | Active | - | Y | 410 | 2 | 11 | 10.78 | 11.22 | 20 | 5 | 150 | 1 | 0.1 | 8.5 | Fig_020
BZT52-B12-AU | SOD-123 | Active | - | Y | 410 | 2 | 12 | 11.76 | 12.24 | 20 | 5 | 150 | 1 | 0.1 | 9 | Fig_020
BZT52-B13-AU | SOD-123 | Active | - | Y | 410 | 2 | 13 | 12.74 | 13.26 | 25 | 5 | 170 | 1 | 0.1 | 10 | Fig_020
BZT52-B14-AU | SOD-123 | Active | - | Y | 410 | 2 | 14 | 13.72 | 14.28 | 25 | 5 | 170 | 1 | 0.1 | 10.5 | Fig_020
BZT52-B15-AU | SOD-123 | Active | - | Y | 410 | 2 | 15 | 14.7 | 15.3 | 30 | 5 | 200 | 1 | 0.1 | 11 | Fig_020
BZT52-B16-AU | SOD-123 | Active | - | Y | 410 | 2 | 16 | 15.68 | 16.32 | 40 | 5 | 200 | 1 | 0.1 | 12 | Fig_020
BZT52-B17-AU | SOD-123 | Active | - | Y | 410 | 2 | 17 | 16.66 | 17.34 | 40 | 5 | 200 | 1 | 0.1 | 13 | Fig_020
BZT52-B18-AU | SOD-123 | Active | - | Y | 410 | 2 | 18 | 17.64 | 18.36 | 50 | 5 | 225 | 1 | 0.1 | 14 | Fig_020
BZT52-B20-AU | SOD-123 | Active | - | Y | 410 | 2 | 20 | 19.6 | 20.4 | 50 | 5 | 225 | 1 | 0.1 | 15 | Fig_020
BZT52-B22-AU | SOD-123 | Active | - | Y | 410 | 2 | 22 | 21.56 | 22.44 | 55 | 5 | 250 | 1 | 0.1 | 17 | Fig_020
BZT52-B24-AU | SOD-123 | Active | - | Y | 410 | 2 | 24 | 23.52 | 24.48 | 80 | 5 | 250 | 1 | 0.1 | 18 | Fig_020
BZT52-B27-AU | SOD-123 | Active | - | Y | 410 | 2 | 27 | 26.46 | 27.54 | 80 | 5 | 300 | 1 | 0.1 | 20 | Fig_020
BZT52-B28-AU | SOD-123 | Active | - | Y | 410 | 2 | 28 | 27.44 | 28.56 | 80 | 5 | 300 | 1 | 0.1 | 22 | Fig_020
BZT52-B30-AU | SOD-123 | Active | - | Y | 410 | 2 | 30 | 29.4 | 30.6 | 80 | 5 | 300 | 1 | 0.1 | 22.5 | Fig_020
BZT52-B33-AU | SOD-123 | Active | - | Y | 410 | 2 | 33 | 32.34 | 33.66 | 80 | 5 | 325 | 1 | 0.1 | 25 | Fig_020
BZT52-B36-AU | SOD-123 | Active | - | Y | 410 | 2 | 36 | 35.28 | 36.72 | 90 | 5 | 350 | 1 | 0.1 | 27 | Fig_020
BZT52-B39-AU | SOD-123 | Active | - | Y | 410 | 2 | 39 | 38.22 | 39.78 | 90 | 5 | 350 | 1 | 0.1 | 29 | Fig_020
BZT52-B43-AU | SOD-123 | Active | - | Y | 410 | 2 | 43 | 42.14 | 43.86 | 100 | 5 | 375 | 1 | 0.1 | 32 | Fig_020
BZT52-B47-AU | SOD-123 | Active | - | Y | 410 | 2 | 47 | 46.06 | 47.94 | 100 | 5 | 375 | 1 | 0.1 | 35 | Fig_020
BZT52-B51-AU | SOD-123 | Active | - | Y | 410 | 2 | 51 | 49.98 | 52.02 | 100 | 5 | 400 | 1 | 0.1 | 38 | Fig_020
BZT52-B56-AU | SOD-123 | Active | - | Y | 410 | 2 | 56 | 54.88 | 57.12 | 135 | 2.5 | 1000 | 1 | 0.1 | 42 | Fig_020
BZT52-B62-AU | SOD-123 | Active | - | Y | 410 | 2 | 62 | 60.76 | 63.24 | 150 | 2.5 | 1000 | 1 | 0.1 | 46 | Fig_020
BZT52-B68-AU | SOD-123 | Active | - | Y | 410 | 2 | 68 | 66.64 | 69.36 | 200 | 2.5 | 1000 | 1 | 0.1 | 51 | Fig_020
BZT52-B75-AU | SOD-123 | Active | - | Y | 410 | 2 | 75 | 73.5 | 76.5 | 250 | 2.5 | 1000 | 1 | 0.1 | 56 | Fig_020
BZT52-C2V4-AU | SOD-123 | Active | - | Y | 410 | 5 | 2.4 | 2.28 | 2.52 | 85 | 5 | 600 | 1 | 100 | 1 | Fig_020
BZT52-C2V7-AU | SOD-123 | Active | - | Y | 410 | 5 | 2.7 | 2.57 | 2.84 | 83 | 5 | 600 | 1 | 75 | 1 | Fig_020
BZT52-C3-AU | SOD-123 | Active | - | Y | 410 | 5 | 3 | 2.85 | 3.15 | 95 | 5 | 600 | 1 | 50 | 1 | Fig_020
BZT52-C3V3-AU | SOD-123 | Active | - | Y | 410 | 5 | 3.3 | 3.14 | 3.47 | 95 | 5 | 600 | 1 | 25 | 1 | Fig_020
BZT52-C3V6-AU | SOD-123 | Active | - | Y | 410 | 5 | 3.6 | 3.42 | 3.78 | 95 | 5 | 600 | 1 | 15 | 1 | Fig_020
BZT52-C3V9-AU | SOD-123 | Active | - | Y | 410 | 5 | 3.9 | 3.71 | 4.1 | 95 | 5 | 600 | 1 | 10 | 1 | Fig_020
BZT52-C4V3-AU | SOD-123 | Active | - | Y | 410 | 5 | 4.3 | 4.09 | 4.52 | 95 | 5 | 600 | 1 | 5 | 1 | Fig_020
BZT52-C4V7-AU | SOD-123 | Active | - | Y | 410 | 5 | 4.7 | 4.47 | 4.94 | 78 | 5 | 500 | 1 | 5 | 1 | Fig_020
BZT52-C5V1-AU | SOD-123 | Active | - | Y | 410 | 5 | 5.1 | 4.85 | 5.36 | 60 | 5 | 480 | 1 | 0.1 | 0.8 | Fig_020
BZT52-C5V6-AU | SOD-123 | Active | - | Y | 410 | 5 | 5.6 | 5.32 | 5.88 | 40 | 5 | 400 | 1 | 0.1 | 1 | Fig_020
BZT52-C6V2-AU | SOD-123 | Active | - | Y | 410 | 5 | 6.2 | 5.89 | 6.51 | 10 | 5 | 150 | 1 | 0.1 | 2 | Fig_020
BZT52-C6V8-AU | SOD-123 | Active | - | Y | 410 | 5 | 6.8 | 6.46 | 7.14 | 8 | 5 | 80 | 1 | 0.1 | 3 | Fig_020
BZT52-C7V5-AU | SOD-123 | Active | - | Y | 410 | 5 | 7.5 | 7.13 | 7.88 | 7 | 5 | 80 | 1 | 0.1 | 5 | Fig_020
BZT52-C8V2-AU | SOD-123 | Active | - | Y | 410 | 5 | 8.2 | 7.79 | 8.61 | 7 | 5 | 80 | 1 | 0.1 | 6 | Fig_020
BZT52-C8V7-AU | SOD-123 | Active | - | Y | 410 | 5 | 8.7 | 8.27 | 9.14 | 7 | 5 | 100 | 1 | 0.1 | 6.5 | Fig_020
BZT52-C9V1-AU | SOD-123 | Active | - | Y | 410 | 5 | 9.1 | 8.65 | 9.56 | 10 | 5 | 100 | 1 | 0.1 | 7 | Fig_020
BZT52-C10-AU | SOD-123 | Active | - | Y | 410 | 5 | 10 | 9.5 | 10.5 | 15 | 5 | 150 | 1 | 0.1 | 7.5 | Fig_020
BZT52-C11-AU | SOD-123 | Active | - | Y | 410 | 5 | 11 | 10.45 | 11.55 | 20 | 5 | 150 | 1 | 0.1 | 8.5 | Fig_020
BZT52-C12-AU | SOD-123 | Active | - | Y | 410 | 5 | 12 | 11.4 | 12.6 | 20 | 5 | 150 | 1 | 0.1 | 9 | Fig_020
BZT52-C13-AU | SOD-123 | Active | - | Y | 410 | 5 | 13 | 12.35 | 13.65 | 25 | 5 | 170 | 1 | 0.1 | 10 | Fig_020
BZT52-C14-AU | SOD-123 | Active | - | Y | 410 | 5 | 14 | 13.3 | 14.7 | 25 | 5 | 170 | 1 | 0.1 | 10.5 | Fig_020
BZT52-C15-AU | SOD-123 | Active | - | Y | 410 | 5 | 15 | 14.25 | 15.75 | 30 | 5 | 200 | 1 | 0.1 | 11 | Fig_020
BZT52-C16-AU | SOD-123 | Active | - | Y | 410 | 5 | 16 | 15.2 | 16.8 | 40 | 5 | 200 | 1 | 0.1 | 12 | Fig_020
BZT52-C17-AU | SOD-123 | Active | - | Y | 410 | 5 | 17 | 16.15 | 17.85 | 40 | 5 | 200 | 1 | 0.1 | 13 | Fig_020
BZT52-C18-AU | SOD-123 | Active | - | Y | 410 | 5 | 18 | 17.1 | 18.9 | 50 | 5 | 225 | 1 | 0.1 | 14 | Fig_020
BZT52-C20-AU | SOD-123 | Active | - | Y | 410 | 5 | 20 | 19 | 21 | 50 | 5 | 225 | 1 | 0.1 | 15 | Fig_020
BZT52-C22-AU | SOD-123 | Active | - | Y | 410 | 5 | 22 | 20.9 | 23.1 | 55 | 5 | 250 | 1 | 0.1 | 17 | Fig_020
BZT52-C24-AU | SOD-123 | Active | - | Y | 410 | 5 | 24 | 22.8 | 25.2 | 80 | 5 | 250 | 1 | 0.1 | 18 | Fig_020
BZT52-C27-AU | SOD-123 | Active | - | Y | 410 | 5 | 27 | 25.65 | 28.35 | 80 | 5 | 300 | 1 | 0.1 | 20 | Fig_020
BZT52-C28-AU | SOD-123 | Active | - | Y | 410 | 5 | 28 | 26.6 | 29.4 | 80 | 5 | 300 | 1 | 0.1 | 22 | Fig_020
BZT52-C30-AU | SOD-123 | Active | - | Y | 410 | 5 | 30 | 28.5 | 31.5 | 80 | 5 | 300 | 1 | 0.1 | 22.5 | Fig_020
BZT52-C33-AU | SOD-123 | Active | - | Y | 410 | 5 | 33 | 31.35 | 34.65 | 80 | 5 | 325 | 1 | 0.1 | 25 | Fig_020
BZT52-C36-AU | SOD-123 | Active | - | Y | 410 | 5 | 36 | 34.2 | 37.8 | 90 | 5 | 350 | 1 | 0.1 | 27 | Fig_020
BZT52-C39-AU | SOD-123 | Active | - | Y | 410 | 5 | 39 | 37.05 | 40.95 | 90 | 5 | 350 | 1 | 0.1 | 29 | Fig_020
BZT52-C43-AU | SOD-123 | Active | - | Y | 410 | 5 | 43 | 40.85 | 45.15 | 100 | 5 | 375 | 1 | 0.1 | 32 | Fig_020
BZT52-C47-AU | SOD-123 | Active | - | Y | 410 | 5 | 47 | 44.65 | 49.35 | 100 | 5 | 375 | 1 | 0.1 | 35 | Fig_020
BZT52-C51-AU | SOD-123 | Active | - | Y | 410 | 5 | 51 | 48.45 | 53.55 | 100 | 5 | 400 | 1 | 0.1 | 38 | Fig_020
BZT52-C56-AU | SOD-123 | Active | - | Y | 410 | 5 | 56 | 53.2 | 58.8 | 135 | 2.5 | 1000 | 1 | 0.1 | 42 | Fig_020
BZT52-C62-AU | SOD-123 | Active | - | Y | 410 | 5 | 62 | 58.9 | 65.1 | 150 | 2.5 | 1000 | 1 | 0.1 | 46 | Fig_020
BZT52-C68-AU | SOD-123 | Active | - | Y | 410 | 5 | 68 | 64.6 | 71.4 | 200 | 2.5 | 1000 | 1 | 0.1 | 51 | Fig_020
BZT52-C75-AU | SOD-123 | Active | - | Y | 410 | 5 | 75 | 71.25 | 78.75 | 250 | 2.5 | 1000 | 1 | 0.1 | 56 | Fig_020
BZX84B2V4-AU | SOT-23 | Active | - | Y | 410 | 2 | 2.4 | 2.35 | 2.45 | 100 | 5 | 600 | 1 | 50 | 1 | Fig_162
BZX84B2V7-AU | SOT-23 | Active | - | Y | 410 | 2 | 2.7 | 2.64 | 2.75 | 100 | 5 | 600 | 1 | 20 | 1 | Fig_162
BZX84B3-AU | SOT-23 | Active | - | Y | 410 | 2 | 3 | 2.94 | 3.06 | 95 | 5 | 600 | 1 | 10 | 1 | Fig_162
BZX84B3V3-AU | SOT-23 | Active | - | Y | 410 | 2 | 3.3 | 3.23 | 3.37 | 95 | 5 | 600 | 1 | 5 | 1 | Fig_162
BZX84B3V6-AU | SOT-23 | Active | - | Y | 410 | 2 | 3.6 | 3.52 | 3.67 | 90 | 5 | 600 | 1 | 5 | 1 | Fig_162
BZX84B3V9-AU | SOT-23 | Active | - | Y | 410 | 2 | 3.9 | 3.82 | 3.98 | 90 | 5 | 600 | 1 | 3 | 1 | Fig_162
BZX84B4V3-AU | SOT-23 | Active | - | Y | 410 | 2 | 4.3 | 4.21 | 4.39 | 90 | 5 | 600 | 1 | 3 | 1 | Fig_162
BZX84B4V7-AU | SOT-23 | Active | - | Y | 410 | 2 | 4.7 | 4.61 | 4.79 | 80 | 5 | 500 | 1 | 3 | 2 | Fig_162
BZX84B5V1-AU | SOT-23 | Active | - | Y | 410 | 2 | 5.1 | 5 | 5.2 | 60 | 5 | 480 | 1 | 2 | 2 | Fig_162
BZX84B5V6-AU | SOT-23 | Active | - | Y | 410 | 2 | 5.6 | 5.49 | 5.71 | 40 | 5 | 400 | 1 | 1 | 2 | Fig_162
BZX84B6V2-AU | SOT-23 | Active | - | Y | 410 | 2 | 6.2 | 6.08 | 6.32 | 10 | 5 | 150 | 1 | 3 | 4 | Fig_162
BZX84B6V8-AU | SOT-23 | Active | - | Y | 410 | 2 | 6.8 | 6.66 | 6.94 | 15 | 5 | 80 | 1 | 2 | 4 | Fig_162
BZX84B7V5-AU | SOT-23 | Active | - | Y | 410 | 2 | 7.5 | 7.35 | 7.65 | 15 | 5 | 80 | 1 | 1 | 5 | Fig_162
BZX84B8V2-AU | SOT-23 | Active | - | Y | 410 | 2 | 8.2 | 8.04 | 8.36 | 15 | 5 | 80 | 1 | 0.7 | 5 | Fig_162
BZX84B8V7-AU | SOT-23 | Active | - | Y | 410 | 2 | 8.7 | 8.53 | 8.87 | 15 | 5 | 100 | 1 | 0.7 | 5 | Fig_162
BZX84B9V1-AU | SOT-23 | Active | - | Y | 410 | 2 | 9.1 | 8.92 | 9.28 | 15 | 5 | 100 | 1 | 0.5 | 6 | Fig_162
BZX84B10-AU | SOT-23 | Active | - | Y | 410 | 2 | 10 | 9.8 | 10.2 | 20 | 5 | 150 | 1 | 0.2 | 7 | Fig_162
BZX84B11-AU | SOT-23 | Active | - | Y | 410 | 2 | 11 | 10.78 | 11.22 | 20 | 5 | 150 | 1 | 0.1 | 8 | Fig_162
BZX84B12-AU | SOT-23 | Active | - | Y | 410 | 2 | 12 | 11.76 | 12.24 | 25 | 5 | 150 | 1 | 0.1 | 8 | Fig_162
BZX84B13-AU | SOT-23 | Active | - | Y | 410 | 2 | 13 | 12.74 | 13.26 | 30 | 5 | 170 | 1 | 0.1 | 8 | Fig_162
BZX84B14-AU | SOT-23 | Active | - | Y | 410 | 2 | 14 | 13.72 | 14.28 | 30 | 5 | 170 | 1 | 0.1 | 10 | Fig_162
BZX84B15-AU | SOT-23 | Active | - | Y | 410 | 2 | 15 | 14.7 | 15.3 | 30 | 5 | 200 | 1 | 0.1 | 10.5 | Fig_162
BZX84B16-AU | SOT-23 | Active | - | Y | 410 | 2 | 16 | 15.68 | 16.32 | 40 | 5 | 200 | 1 | 0.1 | 11.2 | Fig_162
BZX84B17-AU | SOT-23 | Active | - | Y | 410 | 2 | 17 | 16.66 | 17.34 | 40 | 5 | 200 | 1 | 0.1 | 12.2 | Fig_162
BZX84B18-AU | SOT-23 | Active | - | Y | 410 | 2 | 18 | 17.64 | 18.36 | 45 | 5 | 225 | 1 | 0.1 | 12.6 | Fig_162
BZX84B20-AU | SOT-23 | Active | - | Y | 410 | 2 | 20 | 19.6 | 20.4 | 55 | 5 | 225 | 1 | 0.1 | 14 | Fig_162
BZX84B22-AU | SOT-23 | Active | - | Y | 410 | 2 | 22 | 21.56 | 22.44 | 55 | 5 | 250 | 1 | 0.1 | 15.4 | Fig_162
BZX84B24-AU | SOT-23 | Active | - | Y | 410 | 2 | 24 | 23.52 | 24.48 | 70 | 5 | 250 | 1 | 0.1 | 16.8 | Fig_162
BZX84B27-AU | SOT-23 | Active | - | Y | 410 | 2 | 27 | 26.46 | 27.54 | 80 | 5 | 300 | 1 | 0.05 | 18.9 | Fig_162
BZX84B28-AU | SOT-23 | Active | - | Y | 410 | 2 | 28 | 27.44 | 28.56 | 80 | 5 | 300 | 1 | 0.05 | 20.5 | Fig_162
BZX84B30-AU | SOT-23 | Active | - | Y | 410 | 2 | 30 | 29.4 | 30.6 | 80 | 5 | 300 | 1 | 0.05 | 21 | Fig_162
BZX84B33-AU | SOT-23 | Active | - | Y | 410 | 2 | 33 | 32.34 | 33.66 | 80 | 5 | 325 | 1 | 0.05 | 23.1 | Fig_162
BZX84B36-AU | SOT-23 | Active | - | Y | 410 | 2 | 36 | 35.28 | 36.72 | 90 | 5 | 350 | 1 | 0.05 | 25.2 | Fig_162
BZX84B39-AU | SOT-23 | Active | - | Y | 410 | 2 | 39 | 38.22 | 39.78 | 130 | 5 | 350 | 1 | 0.05 | 27.3 | Fig_162
BZX84B43-AU | SOT-23 | Active | - | Y | 410 | 2 | 43 | 42.14 | 43.86 | 150 | 5 | 375 | 1 | 0.05 | 30.1 | Fig_162
BZX84B47-AU | SOT-23 | Active | - | Y | 410 | 2 | 47 | 46.06 | 47.94 | 170 | 5 | 375 | 1 | 0.05 | 32.9 | Fig_162
BZX84B51-AU | SOT-23 | Active | - | Y | 410 | 2 | 51 | 49.98 | 52.02 | 100 | 5 | 400 | 1 | 0.05 | 38 | Fig_162
BZX84B56-AU | SOT-23 | Active | - | Y | 410 | 2 | 56 | 54.88 | 57.12 | 135 | 2.5 | 1000 | 1 | 0.1 | 42 | Fig_162
BZX84B62-AU | SOT-23 | Active | - | Y | 410 | 2 | 62 | 60.76 | 63.24 | 150 | 2.5 | 1000 | 1 | 0.1 | 46 | Fig_162
BZX84B68-AU | SOT-23 | Active | - | Y | 410 | 2 | 68 | 66.64 | 69.36 | 200 | 2.5 | 1000 | 1 | 0.1 | 51 | Fig_162
BZX84B75-AU | SOT-23 | Active | - | Y | 410 | 2 | 75 | 73.5 | 76.5 | 250 | 2.5 | 1000 | 1 | 0.1 | 56 | Fig_162
BZX84C2V4-AU | SOT-23 | Active | - | Y | 410 | 5 | 2.4 | 2.28 | 2.52 | 100 | 5 | 600 | 1 | 50 | 1 | Fig_162
BZX84C2V7-AU | SOT-23 | Active | - | Y | 410 | 5 | 2.7 | 2.57 | 2.84 | 100 | 5 | 600 | 1 | 20 | 1 | Fig_162
BZX84C3-AU | SOT-23 | Active | - | Y | 410 | 5 | 3 | 2.85 | 3.15 | 95 | 5 | 600 | 1 | 10 | 1 | Fig_162
BZX84C3V3-AU | SOT-23 | Active | - | Y | 410 | 5 | 3.3 | 3.14 | 3.47 | 95 | 5 | 600 | 1 | 5 | 1 | Fig_162
BZX84C3V6-AU | SOT-23 | Active | - | Y | 410 | 5 | 3.6 | 3.42 | 3.78 | 90 | 5 | 600 | 1 | 5 | 1 | Fig_162
BZX84C3V9-AU | SOT-23 | Active | - | Y | 410 | 5 | 3.9 | 3.71 | 4.1 | 90 | 5 | 600 | 1 | 3 | 1 | Fig_162
BZX84C4V3-AU | SOT-23 | Active | - | Y | 410 | 5 | 4.3 | 4.09 | 4.52 | 90 | 5 | 600 | 1 | 3 | 1 | Fig_162
BZX84C4V7-AU | SOT-23 | Active | - | Y | 410 | 5 | 4.7 | 4.47 | 4.94 | 80 | 5 | 500 | 1 | 3 | 2 | Fig_162
BZX84C5V1-AU | SOT-23 | Active | - | Y | 410 | 5 | 5.1 | 4.85 | 5.36 | 60 | 5 | 480 | 1 | 2 | 2 | Fig_162
BZX84C5V6-AU | SOT-23 | Active | - | Y | 410 | 5 | 5.6 | 5.32 | 5.88 | 40 | 5 | 400 | 1 | 1 | 2 | Fig_162
BZX84C6V2-AU | SOT-23 | Active | - | Y | 410 | 5 | 6.2 | 5.89 | 6.51 | 10 | 5 | 150 | 1 | 3 | 4 | Fig_162
BZX84C6V8-AU | SOT-23 | Active | - | Y | 410 | 5 | 6.8 | 6.46 | 7.14 | 15 | 5 | 80 | 1 | 2 | 4 | Fig_162
BZX84C7V5-AU | SOT-23 | Active | - | Y | 410 | 5 | 7.5 | 7.13 | 7.88 | 15 | 5 | 80 | 1 | 1 | 5 | Fig_162
BZX84C8V2-AU | SOT-23 | Active | - | Y | 410 | 5 | 8.2 | 7.79 | 8.61 | 15 | 5 | 80 | 1 | 0.7 | 5 | Fig_162
BZX84C8V7-AU | SOT-23 | Active | - | Y | 410 | 5 | 8.7 | 8.27 | 9.14 | 15 | 5 | 100 | 1 | 0.7 | 5 | Fig_162
BZX84C9V1-AU | SOT-23 | Active | - | Y | 410 | 5 | 9.1 | 8.65 | 9.56 | 15 | 5 | 100 | 1 | 0.5 | 6 | Fig_162
BZX84C10-AU | SOT-23 | Active | - | Y | 410 | 5 | 10 | 9.5 | 10.5 | 20 | 5 | 150 | 1 | 0.2 | 7 | Fig_162
BZX84C11-AU | SOT-23 | Active | - | Y | 410 | 5 | 11 | 10.45 | 11.55 | 20 | 5 | 150 | 1 | 0.1 | 8 | Fig_162
BZX84C12-AU | SOT-23 | Active | - | Y | 410 | 5 | 12 | 11.4 | 12.6 | 25 | 5 | 150 | 1 | 0.1 | 8 | Fig_162
BZX84C13-AU | SOT-23 | Active | - | Y | 410 | 5 | 13 | 12.35 | 13.65 | 30 | 5 | 170 | 1 | 0.1 | 8 | Fig_162
BZX84C14-AU | SOT-23 | Active | - | Y | 410 | 5 | 14 | 13.3 | 14.7 | 30 | 5 | 170 | 1 | 0.1 | 10 | Fig_162
BZX84C15-AU | SOT-23 | Active | - | Y | 410 | 5 | 15 | 14.25 | 15.75 | 30 | 5 | 200 | 1 | 0.1 | 10.5 | Fig_162
BZX84C16-AU | SOT-23 | Active | - | Y | 410 | 5 | 16 | 15.2 | 16.8 | 40 | 5 | 200 | 1 | 0.1 | 11.2 | Fig_162
BZX84C17-AU | SOT-23 | Active | - | Y | 410 | 5 | 17 | 16.15 | 17.85 | 40 | 5 | 200 | 1 | 0.1 | 12.2 | Fig_162
BZX84C18-AU | SOT-23 | Active | - | Y | 410 | 5 | 18 | 17.1 | 18.9 | 45 | 5 | 225 | 1 | 0.1 | 12.6 | Fig_162
BZX84C20-AU | SOT-23 | Active | - | Y | 410 | 5 | 20 | 19 | 21 | 55 | 5 | 225 | 1 | 0.1 | 14 | Fig_162
BZX84C22-AU | SOT-23 | Active | - | Y | 410 | 5 | 22 | 20.9 | 23.1 | 55 | 5 | 250 | 1 | 0.1 | 15.4 | Fig_162
BZX84C24-AU | SOT-23 | Active | - | Y | 410 | 5 | 24 | 22.8 | 25.2 | 70 | 5 | 250 | 1 | 0.1 | 16.8 | Fig_162
BZX84C27-AU | SOT-23 | Active | - | Y | 410 | 5 | 27 | 25.65 | 28.35 | 80 | 5 | 300 | 1 | 0.05 | 18.9 | Fig_162
BZX84C28-AU | SOT-23 | Active | - | Y | 410 | 5 | 28 | 26.6 | 29.4 | 80 | 5 | 300 | 1 | 0.05 | 20.5 | Fig_162
BZX84C30-AU | SOT-23 | Active | - | Y | 410 | 5 | 30 | 28.5 | 31.5 | 80 | 5 | 300 | 1 | 0.05 | 21 | Fig_162
BZX84C33-AU | SOT-23 | Active | - | Y | 410 | 5 | 33 | 31.35 | 34.65 | 80 | 5 | 325 | 1 | 0.05 | 23.1 | Fig_162
BZX84C36-AU | SOT-23 | Active | - | Y | 410 | 5 | 36 | 34.2 | 37.8 | 90 | 5 | 350 | 1 | 0.05 | 25.2 | Fig_162
BZX84C39-AU | SOT-23 | Active | - | Y | 410 | 5 | 39 | 37.05 | 40.95 | 130 | 5 | 350 | 1 | 0.05 | 27.3 | Fig_162
BZX84C43-AU | SOT-23 | Active | - | Y | 410 | 5 | 43 | 40.85 | 45.15 | 150 | 5 | 375 | 1 | 0.1 | 30.1 | Fig_162
BZX84C47-AU | SOT-23 | Active | - | Y | 410 | 5 | 47 | 44.65 | 49.35 | 170 | 5 | 375 | 1 | 0.1 | 32.9 | Fig_162
BZX84C51-AU | SOT-23 | Active | - | Y | 410 | 5 | 51 | 48.45 | 53.55 | 100 | 5 | 400 | 1 | 0.1 | 38 | Fig_162
BZX84C56-AU | SOT-23 | Active | - | Y | 410 | 5 | 56 | 53.2 | 58.8 | 135 | 2.5 | 1000 | 1 | 0.1 | 42 | Fig_162
BZX84C62-AU | SOT-23 | Active | - | Y | 410 | 5 | 62 | 58.9 | 65.1 | 150 | 2.5 | 1000 | 1 | 0.1 | 46 | Fig_162
BZX84C68-AU | SOT-23 | Active | - | Y | 410 | 5 | 68 | 64.6 | 71.4 | 200 | 2.5 | 1000 | 1 | 0.1 | 51 | Fig_162
BZX84C75-AU | SOT-23 | Active | - | Y | 410 | 5 | 75 | 71.25 | 78.75 | 250 | 2.5 | 1000 | 1 | 0.1 | 56 | Fig_162
MMBZ5228B-AU | SOT-23 | NSND | - | Y | 410 | 5 | 3.9 | 3.71 | 4.1 | 23 | 20 | 1900 | 0.25 | 10 | 1 | Fig_162
MMBZ5230B-AU | SOT-23 | Active | - | Y | 410 | 5 | 4.7 | 4.47 | 4.94 | 19 | 20 | 1900 | 0.25 | 5 | 2 | Fig_162
MMBZ5231B-AU | SOT-23 | Active | - | Y | 410 | 5 | 5.1 | 4.85 | 5.36 | 17 | 20 | 1600 | 0.25 | 5 | 2 | Fig_162
MMBZ5232B-AU | SOT-23 | Active | - | Y | 410 | 5 | 5.6 | 5.32 | 5.88 | 11 | 20 | 1600 | 0.25 | 5 | 3 | Fig_162
MMBZ5233B-AU | SOT-23 | Active | - | Y | 410 | 5 | 6 | 5.7 | 6.3 | 7 | 20 | 1600 | 0.25 | 5 | 3.5 | Fig_162
MMBZ5234B-AU | SOT-23 | NSND | - | Y | 410 | 5 | 6.2 | 5.89 | 6.51 | 7 | 20 | 1000 | 0.25 | 5 | 4 | Fig_162
MMBZ5235B-AU | SOT-23 | Active | - | Y | 410 | 5 | 6.8 | 6.46 | 7.14 | 5 | 20 | 750 | 0.25 | 3 | 5 | Fig_162
MMBZ5236B-AU | SOT-23 | Active | - | Y | 410 | 5 | 7.5 | 7.13 | 7.88 | 6 | 20 | 500 | 0.25 | 3 | 6 | Fig_162
MMBZ5238B-AU | SOT-23 | Active | - | Y | 410 | 5 | 8.7 | 8.27 | 9.14 | 8 | 20 | 600 | 0.25 | 3 | 6.5 | Fig_162
MMBZ5239B-AU | SOT-23 | Active | - | Y | 410 | 5 | 9.1 | 8.65 | 9.56 | 10 | 20 | 600 | 0.25 | 3 | 6.5 | Fig_162
MMBZ5240B-AU | SOT-23 | NSND | - | Y | 410 | 5 | 10 | 9.5 | 10.5 | 17 | 20 | 600 | 0.25 | 3 | 8 | Fig_162
MMBZ5242B-AU | SOT-23 | Active | - | Y | 410 | 5 | 12 | 11.4 | 12.6 | 30 | 20 | 600 | 0.25 | 1 | 9.1 | Fig_162
MMBZ5243B-AU | SOT-23 | Active | - | Y | 410 | 5 | 13 | 12.35 | 13.65 | 13 | 9.5 | 600 | 0.25 | 0.5 | 9.9 | Fig_162
MMBZ5244B-AU | SOT-23 | Active | - | Y | 410 | 5 | 14 | 13.3 | 14.7 | 15 | 9 | 600 | 0.25 | 0.1 | 10.5 | Fig_162
MMBZ5245B-AU | SOT-23 | Active | - | Y | 410 | 5 | 15 | 14.25 | 15.75 | 16 | 8.5 | 600 | 0.25 | 0.1 | 11 | Fig_162
MMBZ5246B-AU | SOT-23 | Active | - | Y | 410 | 5 | 16 | 15.2 | 16.8 | 17 | 7.8 | 600 | 0.25 | 0.1 | 12 | Fig_162
MMBZ5247B-AU | SOT-23 | Active | - | Y | 410 | 5 | 17 | 16.15 | 17.85 | 19 | 7.5 | 600 | 0.25 | 0.1 | 13 | Fig_162
MMBZ5248B-AU | SOT-23 | Active | - | Y | 410 | 5 | 18 | 17.1 | 18.9 | 21 | 7 | 600 | 0.25 | 0.1 | 14 | Fig_162
MMBZ5250B-AU | SOT-23 | Active | - | Y | 410 | 5 | 20 | 19 | 21 | 25 | 6.2 | 600 | 0.25 | 0.1 | 15 | Fig_162
MMBZ5251B-AU | SOT-23 | Active | - | Y | 410 | 5 | 22 | 20.9 | 23.1 | 29 | 5.6 | 600 | 0.25 | 0.1 | 17 | Fig_162
MMBZ5252B-AU | SOT-23 | Active | - | Y | 410 | 5 | 24 | 22.8 | 25.2 | 33 | 5.2 | 600 | 0.25 | 0.1 | 18 | Fig_162
MMBZ5254B-AU | SOT-23 | Active | - | Y | 410 | 5 | 27 | 25.65 | 28.35 | 41 | 5 | 600 | 0.25 | 0.1 | 21 | Fig_162
MMBZ5255B-AU | SOT-23 | Active | - | Y | 410 | 5 | 28 | 26.6 | 29.4 | 44 | 4.5 | 600 | 0.25 | 0.1 | 21 | Fig_162
MMBZ5256B-AU | SOT-23 | Active | - | Y | 410 | 5 | 30 | 28.5 | 31.5 | 49 | 4.2 | 600 | 0.25 | 0.1 | 23 | Fig_162
MMBZ5257B-AU | SOT-23 | Active | - | Y | 410 | 5 | 33 | 31.35 | 34.65 | 58 | 3.8 | 700 | 0.25 | 0.1 | 25 | Fig_162
MMBZ5258B-AU | SOT-23 | Active | - | Y | 410 | 5 | 36 | 34.2 | 37.8 | 70 | 3.4 | 700 | 0.25 | 0.1 | 27 | Fig_162
MMBZ5259B-AU | SOT-23 | Active | - | Y | 410 | 5 | 39 | 37.05 | 40.95 | 80 | 3.2 | 800 | 0.25 | 0.1 | 30 | Fig_162
MMBZ5260B-AU | SOT-23 | Active | - | Y | 410 | 5 | 43 | 40.85 | 45.15 | 93 | 3 | 900 | 0.25 | 0.1 | 33 | Fig_162
MMBZ5261B-AU | SOT-23 | Active | - | Y | 410 | 5 | 47 | 44.65 | 49.35 | 105 | 2.7 | 1000 | 0.25 | 0.1 | 36 | Fig_162
MMBZ5262B-AU | SOT-23 | Active | - | Y | 410 | 5 | 51 | 48.45 | 53.55 | 125 | 2.5 | 1100 | 0.25 | 0.1 | 39 | Fig_162
PZS513V9BCH-AU | SOD-323HE | Active | - | Y | 500 | 5 | 3.9 | 3.71 | 4.1 | - | 0.05 | - | - | 5 | 2 | Fig_020
PZS514V3BCH-AU | SOD-323HE | Active | - | Y | 500 | 5 | 4.3 | 4.09 | 4.52 | - | 0.05 | - | - | 4 | 2 | Fig_020
PZS514V7BCH-AU | SOD-323HE | Active | - | Y | 500 | 5 | 4.7 | 4.47 | 4.94 | - | 0.05 | - | - | 10 | 3 | Fig_020
PZS515V1BCH-AU | SOD-323HE | Active | - | Y | 500 | 5 | 5.1 | 4.85 | 5.36 | - | 0.05 | - | - | 10 | 3 | Fig_020
PZS515V3BCH-AU | SOD-323HE | Active | - | Y | 500 | 5 | 5.3 | 5.03 | 5.57 | - | 0.05 | - | - | 10 | 4 | Fig_020
PZS515V6BCH-AU | SOD-323HE | Active | - | Y | 500 | 5 | 5.6 | 5.32 | 5.88 | - | 0.05 | - | - | 7 | 4.2 | Fig_020
PZS516V2BCH-AU | SOD-323HE | Active | - | Y | 500 | 5 | 6.2 | 5.89 | 6.51 | - | 0.05 | - | - | 10 | 5 | Fig_020
PZS516V8BCH-AU | SOD-323HE | Active | - | Y | 500 | 5 | 6.8 | 6.46 | 7.14 | - | 0.05 | - | - | 10 | 5.1 | Fig_020
PZS517V5BCH-AU | SOD-323HE | Active | - | Y | 500 | 5 | 7.5 | 7.13 | 7.88 | - | 0.05 | - | - | 10 | 5.7 | Fig_020
PZS518V2BCH-AU | SOD-323HE | Active | - | Y | 500 | 5 | 8.2 | 7.79 | 8.61 | - | 0.05 | - | - | 1 | 6.2 | Fig_020
PZS518V7BCH-AU | SOD-323HE | Active | - | Y | 500 | 5 | 8.7 | 8.27 | 9.14 | - | 0.05 | - | - | 1 | 6.6 | Fig_020
PZS519V1BCH-AU | SOD-323HE | Active | - | Y | 500 | 5 | 9.1 | 8.65 | 9.56 | - | 0.05 | - | - | 1 | 6.9 | Fig_020
PZS5110BCH-AU | SOD-323HE | Active | - | Y | 500 | 5 | 10 | 9.5 | 10.5 | - | 0.05 | - | - | 1 | 7.6 | Fig_020
PZS5111BCH-AU | SOD-323HE | Active | - | Y | 500 | 5 | 11 | 10.5 | 11.6 | - | 0.05 | - | - | 0.05 | 8.4 | Fig_020
PZS5112BCH-AU | SOD-323HE | Active | - | Y | 500 | 5 | 12 | 11.4 | 12.6 | - | 0.05 | - | - | 0.05 | 9.1 | Fig_020
PZS5113BCH-AU | SOD-323HE | Active | - | Y | 500 | 5 | 13 | 12.4 | 13.7 | - | 0.05 | - | - | 0.05 | 9.8 | Fig_020
PZS5114BCH-AU | SOD-323HE | Active | - | Y | 500 | 5 | 14 | 13.3 | 14.7 | - | 0.05 | - | - | 0.05 | 10.6 | Fig_020
PZS5115BCH-AU | SOD-323HE | Active | - | Y | 500 | 5 | 15 | 14.3 | 15.8 | - | 0.05 | - | - | 0.05 | 11.4 | Fig_020
PZS5116BCH-AU | SOD-323HE | Active | - | Y | 500 | 5 | 16 | 15.2 | 16.8 | - | 0.05 | - | - | 0.05 | 12.1 | Fig_020
PZS5117BCH-AU | SOD-323HE | Active | - | Y | 500 | 5 | 17 | 16.2 | 17.9 | - | 0.05 | - | - | 0.05 | 12.9 | Fig_020
PZS5118BCH-AU | SOD-323HE | Active | - | Y | 500 | 5 | 18 | 17.1 | 18.9 | - | 0.05 | - | - | 0.05 | 13.6 | Fig_020
PZS5119BCH-AU | SOD-323HE | Active | - | Y | 500 | 5 | 19 | 18.1 | 20 | - | 0.05 | - | - | 0.05 | 14.4 | Fig_020
PZS5120BCH-AU | SOD-323HE | Active | - | Y | 500 | 5 | 20 | 19 | 21 | - | 0.05 | - | - | 0.01 | 15.2 | Fig_020
PZS5122BCH-AU | SOD-323HE | Active | - | Y | 500 | 5 | 22 | 20.9 | 23.1 | - | 0.05 | - | - | 0.01 | 16.7 | Fig_020
PZS5124BCH-AU | SOD-323HE | Active | - | Y | 500 | 5 | 24 | 22.8 | 25.2 | - | 0.05 | - | - | 0.01 | 18.2 | Fig_020
PZS5125BCH-AU | SOD-323HE | Active | - | Y | 500 | 5 | 25 | 23.8 | 26.3 | - | 0.05 | - | - | 0.01 | 19 | Fig_020
PZS5127BCH-AU | SOD-323HE | Active | - | Y | 500 | 5 | 27 | 25.7 | 28.4 | - | 0.05 | - | - | 0.01 | 20.4 | Fig_020
PZS5128BCH-AU | SOD-323HE | Active | - | Y | 500 | 5 | 28 | 26.6 | 29.4 | - | 0.05 | - | - | 0.01 | 21.2 | Fig_020
PZS5130BCH-AU | SOD-323HE | Active | - | Y | 500 | 5 | 30 | 28.5 | 31.5 | - | 0.05 | - | - | 0.01 | 22.8 | Fig_020
PZS5133BCH-AU | SOD-323HE | Active | - | Y | 500 | 5 | 33 | 31.4 | 34.7 | - | 0.05 | - | - | 0.01 | 25 | Fig_020
PZS5136BCH-AU | SOD-323HE | Active | - | Y | 500 | 5 | 36 | 34.2 | 37.8 | - | 0.05 | - | - | 0.01 | 27.3 | Fig_020
PZS5139BCH-AU | SOD-323HE | Active | - | Y | 500 | 5 | 39 | 37.1 | 41 | - | 0.05 | - | - | 0.01 | 29.6 | Fig_020
PZS5143BCH-AU | SOD-323HE | Active | - | Y | 500 | 5 | 43 | 40.9 | 45.2 | - | 0.05 | - | - | 0.01 | 32.6 | Fig_020
MMSZ4687-V-AU | SOD-123 | NSND | PZS514V3BAS-AU | Y | 500 | 5 | 4.3 | 4.09 | 4.52 | - | 0.05 | - | - | 4 | 2 | Fig_020
MMSZ4688-V-AU | SOD-123 | NSND | PZS514V7BAS-AU | Y | 500 | 5 | 4.7 | 4.47 | 4.94 | - | 0.05 | - | - | 10 | 3 | Fig_020
MMSZ4689-V-AU | SOD-123 | NSND | PZS515V1BAS-AU | Y | 500 | 5 | 5.1 | 4.85 | 5.36 | - | 0.05 | - | - | 10 | 3 | Fig_020
MMSZ46895-V-AU | SOD-123 | NSND | PZS515V3BAS-AU | Y | 500 | 5 | 5.3 | 5.03 | 5.57 | - | 0.05 | - | - | 4 | 2 | Fig_020
MMSZ4690-V-AU | SOD-123 | NSND | PZS515V6BAS-AU | Y | 500 | 5 | 5.6 | 5.32 | 5.88 | - | 0.05 | - | - | 10 | 4 | Fig_020
MMSZ4691-V-AU | SOD-123 | NSND | PZS516V2BAS-AU | Y | 500 | 5 | 6.2 | 5.89 | 6.51 | - | 0.05 | - | - | 10 | 5 | Fig_020
MMSZ4692-V-AU | SOD-123 | NSND | PZS516V8BAS-AU | Y | 500 | 5 | 6.8 | 6.46 | 7.14 | - | 0.05 | - | - | 10 | 5.1 | Fig_020
MMSZ4694-V-AU | SOD-123 | NSND | PZS516V8BAS-AU | Y | 500 | 5 | 8.2 | 7.79 | 8.61 | - | 0.05 | - | - | 1 | 6.2 | Fig_020
MMSZ4696-V-AU | SOD-123 | NSND | PZS518V2BAS-AU | Y | 500 | 5 | 9.1 | 8.65 | 9.56 | - | 0.05 | - | - | 1 | 6.9 | Fig_020
MMSZ4697-V-AU | SOD-123 | NSND | PZS5110BAS-AU | Y | 500 | 5 | 10 | 9.5 | 10.5 | - | 0.05 | - | - | 1 | 7.6 | Fig_020
MMSZ4699-V-AU | SOD-123 | NSND | PZS5112BAS-AU | Y | 500 | 5 | 12 | 11.4 | 12.6 | - | 0.05 | - | - | 0.05 | 9.1 | Fig_020
MMSZ4700-V-AU | SOD-123 | NSND | PZS5113BAS-AU | Y | 500 | 5 | 13 | 12.4 | 13.7 | - | 0.05 | - | - | 0.05 | 9.8 | Fig_020
MMSZ4701-V-AU | SOD-123 | NSND | PZS5114BAS-AU | Y | 500 | 5 | 14 | 13.3 | 14.7 | - | 0.05 | - | - | 0.05 | 10.6 | Fig_020
MMSZ4702-V-AU | SOD-123 | NSND | PZS5115BAS-AU | Y | 500 | 5 | 15 | 14.3 | 15.8 | - | 0.05 | - | - | 0.05 | 11.4 | Fig_020
MMSZ4703-V-AU | SOD-123 | NSND | PZS5116BAS-AU | Y | 500 | 5 | 16 | 15.2 | 16.8 | - | 0.05 | - | - | 0.05 | 12.1 | Fig_020
MMSZ4704-V-AU | SOD-123 | NSND | PZS5117BAS-AU | Y | 500 | 5 | 17 | 16.2 | 17.9 | - | 0.05 | - | - | 0.05 | 12.9 | Fig_020
MMSZ4705-V-AU | SOD-123 | NSND | PZS5118BAS-AU | Y | 500 | 5 | 18 | 17.1 | 18.9 | - | 0.05 | - | - | 0.05 | 13.6 | Fig_020
MMSZ4707-V-AU | SOD-123 | NSND | PZS5120BAS-AU | Y | 500 | 5 | 20 | 19 | 21 | - | 0.05 | - | - | 0.01 | 15.2 | Fig_020
MMSZ4708-V-AU | SOD-123 | NSND | PZS5122BAS-AU | Y | 500 | 5 | 22 | 20.9 | 23.1 | - | 0.05 | - | - | 0.01 | 16.7 | Fig_020
MMSZ4709-V-AU | SOD-123 | NSND | PZS5124BAS-AU | Y | 500 | 5 | 24 | 22.8 | 25.2 | - | 0.05 | - | - | 0.01 | 18.2 | Fig_020
MMSZ4710-V-AU | SOD-123 | NSND | PZS5125BAS-AU | Y | 500 | 5 | 25 | 23.8 | 26.3 | - | 0.05 | - | - | 0.01 | 19 | Fig_020
MMSZ4711-V-AU | SOD-123 | NSND | PZS5127BAS-AU | Y | 500 | 5 | 27 | 25.7 | 28.4 | - | 0.05 | - | - | 0.01 | 20.4 | Fig_020
MMSZ4712-V-AU | SOD-123 | NSND | PZS5128BAS-AU | Y | 500 | 5 | 28 | 26.6 | 29.4 | - | 0.05 | - | - | 0.01 | 21.2 | Fig_020
MMSZ4713-V-AU | SOD-123 | NSND | PZS5130BAS-AU | Y | 500 | 5 | 30 | 28.5 | 31.5 | - | 0.05 | - | - | 0.01 | 22.8 | Fig_020
MMSZ4714-V-AU | SOD-123 | NSND | PZS5133BAS-AU | Y | 500 | 5 | 33 | 31.4 | 34.7 | - | 0.05 | - | - | 0.01 | 25 | Fig_020
MMSZ4715-V-AU | SOD-123 | NSND | PZS5136BAS-AU | Y | 500 | 5 | 36 | 34.2 | 37.8 | - | 0.05 | - | - | 0.01 | 27.3 | Fig_020
MMSZ4717-V-AU | SOD-123 | NSND | PZS5143BAS-AU | Y | 500 | 5 | 43 | 40.9 | 45.2 | - | 0.05 | - | - | 0.01 | 32.6 | Fig_020
MMSZ5229A-AU | SOD-123 | Active | - | Y | 500 | 2 | 4.3 | 4.21 | 4.39 | 22 | 20 | 2000 | 0.25 | 5 | 1 | Fig_020
MMSZ5230A-AU | SOD-123 | Active | - | Y | 500 | 2 | 4.7 | 4.61 | 4.79 | 19 | 20 | 1900 | 0.25 | 5 | 2 | Fig_020
MMSZ5231A-AU | SOD-123 | Active | - | Y | 500 | 2 | 5.1 | 5 | 5.2 | 17 | 20 | 1600 | 0.25 | 5 | 2 | Fig_020
MMSZ5232A-AU | SOD-123 | Active | - | Y | 500 | 2 | 5.6 | 5.49 | 5.71 | 11 | 20 | 1600 | 0.25 | 5 | 3 | Fig_020
MMSZ5234A-AU | SOD-123 | Active | - | Y | 500 | 2 | 6.2 | 6.08 | 6.32 | 7 | 20 | 1000 | 0.25 | 5 | 4 | Fig_020
MMSZ5235A-AU | SOD-123 | Active | - | Y | 500 | 2 | 6.8 | 6.66 | 6.94 | 5 | 20 | 750 | 0.25 | 3 | 5 | Fig_020
MMSZ5236A-AU | SOD-123 | Active | - | Y | 500 | 2 | 7.5 | 7.35 | 7.65 | 6 | 20 | 500 | 0.25 | 3 | 6 | Fig_020
MMSZ5237A-AU | SOD-123 | Active | - | Y | 500 | 2 | 8.2 | 8.04 | 8.36 | 8 | 20 | 500 | 0.25 | 3 | 6 | Fig_020
MMSZ5238A-AU | SOD-123 | Active | - | Y | 500 | 2 | 8.7 | 8.53 | 8.87 | 8 | 20 | 600 | 0.25 | 3 | 6.5 | Fig_020
MMSZ5239A-AU | SOD-123 | Active | - | Y | 500 | 2 | 9.1 | 8.92 | 9.28 | 10 | 20 | 600 | 0.25 | 3 | 6.5 | Fig_020
MMSZ5240A-AU | SOD-123 | Active | - | Y | 500 | 2 | 10 | 9.8 | 10.2 | 17 | 20 | 600 | 0.25 | 3 | 8 | Fig_020
MMSZ5241A-AU | SOD-123 | Active | - | Y | 500 | 2 | 11 | 10.78 | 11.22 | 22 | 20 | 600 | 0.25 | 2 | 8.4 | Fig_020
MMSZ5242A-AU | SOD-123 | Active | - | Y | 500 | 2 | 12 | 11.76 | 12.24 | 30 | 20 | 600 | 0.25 | 1 | 9.1 | Fig_020
MMSZ5243A-AU | SOD-123 | Active | - | Y | 500 | 2 | 13 | 12.74 | 13.26 | 13 | 9.5 | 600 | 0.25 | 0.5 | 9.9 | Fig_020
MMSZ5244A-AU | SOD-123 | Active | - | Y | 500 | 2 | 14 | 13.72 | 14.28 | 15 | 9 | 600 | 0.25 | 0.1 | 10.5 | Fig_020
MMSZ5245A-AU | SOD-123 | Active | - | Y | 500 | 2 | 15 | 14.7 | 15.3 | 16 | 8.5 | 600 | 0.25 | 0.1 | 11 | Fig_020
MMSZ5246A-AU | SOD-123 | Active | - | Y | 500 | 2 | 16 | 15.68 | 16.32 | 17 | 7.8 | 600 | 0.25 | 0.1 | 12 | Fig_020
MMSZ5247A-AU | SOD-123 | Active | - | Y | 500 | 2 | 17 | 16.66 | 17.34 | 19 | 7.5 | 600 | 0.25 | 0.1 | 13 | Fig_020
MMSZ5248A-AU | SOD-123 | Active | - | Y | 500 | 2 | 18 | 17.64 | 18.36 | 21 | 7 | 600 | 0.25 | 0.1 | 14 | Fig_020
MMSZ5250A-AU | SOD-123 | Active | - | Y | 500 | 2 | 20 | 19.6 | 20.4 | 25 | 6.2 | 600 | 0.25 | 0.1 | 15 | Fig_020
MMSZ5251A-AU | SOD-123 | Active | - | Y | 500 | 2 | 22 | 21.56 | 22.44 | 29 | 5.6 | 600 | 0.25 | 0.1 | 17 | Fig_020
MMSZ5252A-AU | SOD-123 | Active | - | Y | 500 | 2 | 24 | 23.52 | 24.48 | 33 | 5 | 600 | 0.25 | 0.1 | 18 | Fig_020
MMSZ5254A-AU | SOD-123 | Active | - | Y | 500 | 2 | 27 | 26.46 | 27.54 | 41 | 5 | 600 | 0.25 | 0.1 | 21 | Fig_020
MMSZ5255A-AU | SOD-123 | Active | - | Y | 500 | 2 | 28 | 27.44 | 28.56 | 44 | 4.5 | 600 | 0.25 | 0.1 | 21 | Fig_020
MMSZ5256A-AU | SOD-123 | Active | - | Y | 500 | 2 | 30 | 29.4 | 30.6 | 49 | 4.2 | 600 | 0.25 | 0.1 | 23 | Fig_020
MMSZ5257A-AU | SOD-123 | Active | - | Y | 500 | 2 | 33 | 32.34 | 33.66 | 58 | 3.8 | 700 | 0.25 | 0.1 | 25 | Fig_020
MMSZ5258A-AU | SOD-123 | Active | - | Y | 500 | 2 | 36 | 35.28 | 36.72 | 70 | 3.4 | 700 | 0.25 | 0.1 | 27 | Fig_020
MMSZ5259A-AU | SOD-123 | Active | - | Y | 500 | 2 | 39 | 38.22 | 39.78 | 80 | 3.2 | 800 | 0.25 | 0.1 | 30 | Fig_020
MMSZ5260A-AU | SOD-123 | Active | - | Y | 500 | 2 | 43 | 42.14 | 43.86 | 93 | 3 | 900 | 0.25 | 0.1 | 33 | Fig_020
MMSZ5261A-AU | SOD-123 | Active | - | Y | 500 | 2 | 47 | 46.06 | 47.94 | 105 | 2.7 | 1000 | 0.25 | 0.1 | 36 | Fig_020
MMSZ5262A-AU | SOD-123 | Active | - | Y | 500 | 2 | 51 | 49.98 | 52.02 | 125 | 2.5 | 1100 | 0.25 | 0.1 | 39 | Fig_020
MMSZ5221B-AU | SOD-123 | Active | - | Y | 500 | 5 | 2.4 | 2.28 | 2.52 | 30 | 20 | 1200 | 0.25 | 100 | 1 | Fig_020
MMSZ5222B-AU | SOD-123 | Active | - | Y | 500 | 5 | 2.5 | 2.38 | 2.63 | 30 | 20 | 1250 | 0.25 | 100 | 1 | Fig_020
MMSZ5223B-AU | SOD-123 | Active | - | Y | 500 | 5 | 2.7 | 2.57 | 2.84 | 30 | 20 | 1300 | 0.25 | 75 | 1 | Fig_020
MMSZ5224B-AU | SOD-123 | Active | - | Y | 500 | 5 | 2.8 | 2.66 | 2.94 | 30 | 20 | 1400 | 0.25 | 75 | 1 | Fig_020
MMSZ5225B-AU | SOD-123 | Active | - | Y | 500 | 5 | 3 | 2.85 | 3.15 | 30 | 20 | 1600 | 0.25 | 50 | 1 | Fig_020
MMSZ5226B-AU | SOD-123 | Active | - | Y | 500 | 5 | 3.3 | 3.14 | 3.47 | 28 | 20 | 1600 | 0.25 | 25 | 1 | Fig_020
MMSZ5227B-AU | SOD-123 | Active | - | Y | 500 | 5 | 3.6 | 3.42 | 3.78 | 24 | 20 | 1700 | 0.25 | 15 | 1 | Fig_020
MMSZ5228B-AU | SOD-123 | Active | - | Y | 500 | 5 | 3.9 | 3.71 | 4.1 | 23 | 20 | 1900 | 0.25 | 10 | 1 | Fig_020
MMSZ5229B-AU | SOD-123 | Active | - | Y | 500 | 5 | 4.3 | 4.09 | 4.52 | 22 | 20 | 2000 | 0.25 | 5 | 1 | Fig_020
MMSZ5230B-AU | SOD-123 | Active | - | Y | 500 | 5 | 4.7 | 4.47 | 4.94 | 19 | 20 | 1900 | 0.25 | 5 | 2 | Fig_020
MMSZ5231B-AU | SOD-123 | Active | - | Y | 500 | 5 | 5.1 | 4.85 | 5.36 | 17 | 20 | 1600 | 0.25 | 5 | 2 | Fig_020
MMSZ5232B-AU | SOD-123 | Active | - | Y | 500 | 5 | 5.6 | 5.32 | 5.88 | 11 | 20 | 1600 | 0.25 | 5 | 3 | Fig_020
MMSZ5233B-AU | SOD-123 | Active | - | Y | 500 | 5 | 6 | 5.7 | 6.3 | 7 | 20 | 1600 | 0.25 | 5 | 3.5 | Fig_020
MMSZ5234B-AU | SOD-123 | Active | - | Y | 500 | 5 | 6.2 | 5.89 | 6.51 | 7 | 20 | 1000 | 0.25 | 5 | 4 | Fig_020
MMSZ5235B-AU | SOD-123 | Active | - | Y | 500 | 5 | 6.8 | 6.46 | 7.14 | 5 | 20 | 750 | 0.25 | 3 | 5 | Fig_020
MMSZ5236B-AU | SOD-123 | Active | - | Y | 500 | 5 | 7.5 | 7.13 | 7.88 | 6 | 20 | 500 | 0.25 | 3 | 6 | Fig_020
MMSZ5237B-AU | SOD-123 | Active | - | Y | 500 | 5 | 8.2 | 7.79 | 8.61 | 8 | 20 | 500 | 0.25 | 3 | 6 | Fig_020
MMSZ5238B-AU | SOD-123 | Active | - | Y | 500 | 5 | 8.7 | 8.27 | 9.14 | 8 | 20 | 600 | 0.25 | 3 | 6.5 | Fig_020
MMSZ5239B-AU | SOD-123 | Active | - | Y | 500 | 5 | 9.1 | 8.65 | 9.56 | 10 | 20 | 600 | 0.25 | 3 | 6.5 | Fig_020
MMSZ5240B-AU | SOD-123 | Active | - | Y | 500 | 5 | 10 | 9.5 | 10.5 | 17 | 20 | 600 | 0.25 | 3 | 8 | Fig_020
MMSZ5241B-AU | SOD-123 | Active | - | Y | 500 | 5 | 11 | 10.45 | 11.55 | 22 | 20 | 600 | 0.25 | 2 | 8.4 | Fig_020
MMSZ5242B-AU | SOD-123 | Active | - | Y | 500 | 5 | 12 | 11.4 | 12.6 | 30 | 20 | 600 | 0.25 | 1 | 9.1 | Fig_020
MMSZ5243B-AU | SOD-123 | Active | - | Y | 500 | 5 | 13 | 12.35 | 13.65 | 13 | 9.5 | 600 | 0.25 | 0.5 | 9.9 | Fig_020
MMSZ5244B-AU | SOD-123 | Active | - | Y | 500 | 5 | 14 | 13.3 | 14.7 | 15 | 9 | 600 | 0.25 | 0.1 | 10.5 | Fig_020
MMSZ5245B-AU | SOD-123 | Active | - | Y | 500 | 5 | 15 | 14.25 | 15.75 | 16 | 8.5 | 600 | 0.25 | 0.1 | 11 | Fig_020
MMSZ5246B-AU | SOD-123 | Active | - | Y | 500 | 5 | 16 | 15.2 | 16.8 | 17 | 7.8 | 600 | 0.25 | 0.1 | 12 | Fig_020
MMSZ5247B-AU | SOD-123 | Active | - | Y | 500 | 5 | 17 | 16.15 | 17.85 | 19 | 7.5 | 600 | 0.25 | 0.1 | 13 | Fig_020
MMSZ5248B-AU | SOD-123 | Active | - | Y | 500 | 5 | 18 | 17.1 | 18.9 | 21 | 7 | 600 | 0.25 | 0.1 | 14 | Fig_020
MMSZ5249B-AU | SOD-123 | Active | - | Y | 500 | 5 | 19 | 18.05 | 19.95 | 23 | 6.6 | 600 | 0.25 | 0.1 | 14 | Fig_020
MMSZ5250B-AU | SOD-123 | Active | - | Y | 500 | 5 | 20 | 19 | 21 | 25 | 6.2 | 600 | 0.25 | 0.1 | 15 | Fig_020
MMSZ5251B-AU | SOD-123 | Active | - | Y | 500 | 5 | 22 | 20.9 | 23.1 | 29 | 5.6 | 600 | 0.25 | 0.1 | 17 | Fig_020
MMSZ5252B-AU | SOD-123 | Active | - | Y | 500 | 5 | 24 | 22.8 | 25.2 | 33 | 5.2 | 600 | 0.25 | 0.1 | 18 | Fig_020
MMSZ5253B-AU | SOD-123 | Active | - | Y | 500 | 5 | 25 | 23.75 | 26.25 | 35 | 5 | 600 | 0.25 | 0.1 | 19 | Fig_020
MMSZ5254B-AU | SOD-123 | Active | - | Y | 500 | 5 | 27 | 25.65 | 28.35 | 41 | 5 | 600 | 0.25 | 0.1 | 21 | Fig_020
MMSZ5255B-AU | SOD-123 | Active | - | Y | 500 | 5 | 28 | 26.6 | 29.4 | 44 | 4.5 | 600 | 0.25 | 0.1 | 21 | Fig_020
MMSZ5256B-AU | SOD-123 | Active | - | Y | 500 | 5 | 30 | 28.5 | 31.5 | 49 | 4.2 | 600 | 0.25 | 0.1 | 23 | Fig_020
MMSZ5257B-AU | SOD-123 | Active | - | Y | 500 | 5 | 33 | 31.35 | 34.65 | 58 | 3.8 | 700 | 0.25 | 0.1 | 25 | Fig_020
MMSZ5258B-AU | SOD-123 | Active | - | Y | 500 | 5 | 36 | 34.2 | 37.8 | 70 | 3.4 | 700 | 0.25 | 0.1 | 27 | Fig_020
MMSZ5259B-AU | SOD-123 | Active | - | Y | 500 | 5 | 39 | 37.05 | 40.95 | 80 | 3.2 | 800 | 0.25 | 0.1 | 30 | Fig_020
MMSZ5260B-AU | SOD-123 | Active | - | Y | 500 | 5 | 43 | 40.85 | 45.15 | 93 | 3 | 900 | 0.25 | 0.1 | 33 | Fig_020
MMSZ5261B-AU | SOD-123 | Active | - | Y | 500 | 5 | 47 | 44.65 | 49.35 | 105 | 2.7 | 1000 | 0.25 | 0.1 | 36 | Fig_020
MMSZ5262B-AU | SOD-123 | Active | - | Y | 500 | 5 | 51 | 48.45 | 53.55 | 125 | 2.5 | 1100 | 0.25 | 0.1 | 39 | Fig_020
1SMA4728-AU | SMA | Active | - | Y | 1000 | 5 | 3.3 | 3.1 | 3.5 | 10 | 76 | 400 | 1 | 100 | 1 | Fig_020
1SMA4730-AU | SMA | Active | - | Y | 1000 | 5 | 3.9 | 3.7 | 4.1 | 9 | 64 | 400 | 1 | 50 | 1 | Fig_020
1SMA4731-AU | SMA | Active | - | Y | 1000 | 5 | 4.3 | 4.1 | 4.5 | 9 | 58 | 400 | 1 | 10 | 1 | Fig_020
1SMA4732-AU | SMA | Active | - | Y | 1000 | 5 | 4.7 | 4.5 | 4.9 | 8 | 53 | 500 | 1 | 10 | 1 | Fig_020
1SMA4733-AU | SMA | Active | - | Y | 1000 | 5 | 5.1 | 4.8 | 5.4 | 7 | 49 | 550 | 1 | 10 | 1 | Fig_020
1SMA4734-AU | SMA | Active | - | Y | 1000 | 5 | 5.6 | 5.3 | 5.9 | 5 | 45 | 600 | 1 | 10 | 2 | Fig_020
1SMA4735-AU | SMA | Active | - | Y | 1000 | 5 | 6.2 | 5.9 | 6.5 | 2 | 41 | 700 | 1 | 10 | 3 | Fig_020
1SMA4736-AU | SMA | Active | - | Y | 1000 | 5 | 6.8 | 6.46 | 7.14 | 3.5 | 37 | 700 | 1 | 5 | 4 | Fig_020
1SMA4737-AU | SMA | Active | - | Y | 1000 | 5 | 7.5 | 7.125 | 7.875 | 4 | 34 | 700 | 0.5 | 5 | 5 | Fig_020
1SMA4738-AU | SMA | Active | - | Y | 1000 | 5 | 8.2 | 7.79 | 8.61 | 4.5 | 31 | 700 | 0.5 | 5 | 6 | Fig_020
1SMA4739-AU | SMA | Active | - | Y | 1000 | 5 | 9.1 | 8.645 | 9.555 | 5 | 28 | 700 | 0.5 | 0.5 | 7 | Fig_020
1SMA4740-AU | SMA | Active | - | Y | 1000 | 5 | 10 | 9.5 | 10.5 | 7 | 25 | 700 | 0.25 | 0.5 | 7.6 | Fig_020
1SMA4741-AU | SMA | Active | - | Y | 1000 | 5 | 11 | 10.45 | 11.55 | 8 | 23 | 700 | 0.25 | 0.1 | 8.4 | Fig_020
1SMA4742-AU | SMA | Active | - | Y | 1000 | 5 | 12 | 11.4 | 12.6 | 9 | 21 | 700 | 0.25 | 0.1 | 9.1 | Fig_020
1SMA4743-AU | SMA | Active | - | Y | 1000 | 5 | 13 | 12.35 | 13.65 | 10 | 19 | 700 | 0.25 | 0.1 | 9.9 | Fig_020
1SMA4744-AU | SMA | Active | - | Y | 1000 | 5 | 15 | 14.25 | 15.75 | 14 | 17 | 700 | 0.25 | 0.1 | 11.4 | Fig_020
1SMA4745-AU | SMA | Active | - | Y | 1000 | 5 | 16 | 15.2 | 16.8 | 16 | 15.5 | 700 | 0.25 | 0.1 | 12.2 | Fig_020
1SMA4746-AU | SMA | Active | - | Y | 1000 | 5 | 18 | 17.1 | 18.9 | 20 | 14 | 750 | 0.25 | 0.1 | 13.7 | Fig_020
1SMA4747-AU | SMA | Active | - | Y | 1000 | 5 | 20 | 19 | 21 | 22 | 12.5 | 750 | 0.25 | 0.1 | 15.2 | Fig_020
1SMA4748-AU | SMA | Active | - | Y | 1000 | 5 | 22 | 20.9 | 23.1 | 23 | 11.5 | 750 | 0.25 | 0.1 | 16.7 | Fig_020
1SMA4749-AU | SMA | Active | - | Y | 1000 | 5 | 24 | 22.8 | 25.2 | 25 | 10.5 | 750 | 0.25 | 0.1 | 18.2 | Fig_020
1SMA4750-AU | SMA | Active | - | Y | 1000 | 5 | 27 | 25.65 | 28.35 | 35 | 9.5 | 750 | 0.25 | 0.1 | 20.6 | Fig_020
1SMA4751-AU | SMA | Active | - | Y | 1000 | 5 | 30 | 28.5 | 31.5 | 40 | 8.5 | 1000 | 0.25 | 0.1 | 22.8 | Fig_020
1SMA4752-AU | SMA | Active | - | Y | 1000 | 5 | 33 | 31.35 | 34.65 | 45 | 7.5 | 1000 | 0.25 | 0.1 | 25.1 | Fig_020
1SMA4753-AU | SMA | Active | - | Y | 1000 | 5 | 36 | 34.2 | 37.8 | 50 | 7 | 1000 | 0.25 | 0.1 | 27.4 | Fig_020
1SMA4754-AU | SMA | Active | - | Y | 1000 | 5 | 39 | 37.05 | 40.95 | 60 | 6.5 | 1000 | 0.25 | 0.1 | 29.7 | Fig_020
1SMA4755-AU | SMA | Active | - | Y | 1000 | 5 | 43 | 40.85 | 45.15 | 70 | 6 | 1500 | 0.25 | 0.1 | 32.7 | Fig_020
1SMA4756-AU | SMA | Active | - | Y | 1000 | 5 | 47 | 44.65 | 49.35 | 80 | 5.5 | 1500 | 0.25 | 0.1 | 35.8 | Fig_020
1SMA4757-AU | SMA | Active | - | Y | 1000 | 5 | 51 | 48.45 | 53.55 | 95 | 5 | 1500 | 0.25 | 0.1 | 38.8 | Fig_020
PZ1AH3V6B-AU | SOD-123HE | Active | - | Y | 1000 | 5 | 3.6 | 3.42 | 3.78 | 8 | 100 | 400 | 1 | 100 | 1 | Fig_020
PZ1AH3V9B-AU | SOD-123HE | Active | - | Y | 1000 | 5 | 3.9 | 3.71 | 4.1 | 8 | 100 | 400 | 1 | 50 | 1 | Fig_020
PZ1AH4V3B-AU | SOD-123HE | Active | - | Y | 1000 | 5 | 4.3 | 4.09 | 4.52 | 7 | 100 | 400 | 1 | 25 | 1 | Fig_020
PZ1AH4V7B-AU | SOD-123HE | Active | - | Y | 1000 | 5 | 4.7 | 4.47 | 4.94 | 7 | 100 | 400 | 1 | 10 | 1 | Fig_020
PZ1AH5V1B-AU | SOD-123HE | Active | - | Y | 1000 | 5 | 5.1 | 4.85 | 5.36 | 6 | 100 | 550 | 1 | 5 | 1 | Fig_020
PZ1AH5V6B-AU | SOD-123HE | Active | - | Y | 1000 | 5 | 5.6 | 5.32 | 5.88 | 4 | 100 | 600 | 1 | 10 | 2 | Fig_020
PZ1AH6V0B-AU | SOD-123HE | Active | - | Y | 1000 | 5 | 6 | 5.7 | 6.3 | 3 | 100 | 600 | 1 | 8 | 2 | Fig_020
PZ1AH6V2B-AU | SOD-123HE | Active | - | Y | 1000 | 5 | 6.2 | 5.89 | 6.51 | 3 | 100 | 700 | 1 | 5 | 2 | Fig_020
PZ1AH6V8B-AU | SOD-123HE | Active | - | Y | 1000 | 5 | 6.8 | 6.46 | 7.14 | 3 | 100 | 700 | 1 | 10 | 3 | Fig_020
PZ1AH7V5B-AU | SOD-123HE | Active | - | Y | 1000 | 5 | 7.5 | 7.13 | 7.88 | 2 | 100 | 700 | 0.5 | 50 | 3 | Fig_020
PZ1AH8V2B-AU | SOD-123HE | Active | - | Y | 1000 | 5 | 8.2 | 7.79 | 8.61 | 2 | 100 | 700 | 0.5 | 10 | 3 | Fig_020
PZ1AH8V7B-AU | SOD-123HE | Active | - | Y | 1000 | 5 | 8.7 | 8.27 | 9.14 | 3 | 50 | 700 | 0.5 | 10 | 4 | Fig_020
PZ1AH9V1B-AU | SOD-123HE | Active | - | Y | 1000 | 5 | 9.1 | 8.65 | 9.56 | 4 | 50 | 700 | 0.5 | 10 | 5 | Fig_020
PZ1AH10B-AU | SOD-123HE | Active | - | Y | 1000 | 5 | 10 | 9.5 | 10.5 | 4 | 50 | 700 | 0.25 | 7 | 7.5 | Fig_020
PZ1AH11B-AU | SOD-123HE | Active | - | Y | 1000 | 5 | 11 | 10.45 | 11.55 | 7 | 50 | 700 | 0.25 | 4 | 8.2 | Fig_020
PZ1AH12B-AU | SOD-123HE | Active | - | Y | 1000 | 5 | 12 | 11.4 | 12.6 | 7 | 50 | 700 | 0.25 | 3 | 9.1 | Fig_020
PZ1AH13B-AU | SOD-123HE | Active | - | Y | 1000 | 5 | 13 | 12.35 | 13.65 | 10 | 50 | 700 | 0.25 | 2 | 10 | Fig_020
PZ1AH14B-AU | SOD-123HE | Active | - | Y | 1000 | 5 | 14 | 13.3 | 14.7 | 10 | 50 | 700 | 0.25 | 2 | 11 | Fig_020
PZ1AH15B-AU | SOD-123HE | Active | - | Y | 1000 | 5 | 15 | 14.25 | 15.75 | 10 | 50 | 700 | 0.25 | 1 | 11 | Fig_020
PZ1AH16B-AU | SOD-123HE | Active | - | Y | 1000 | 5 | 16 | 15.2 | 16.8 | 15 | 25 | 700 | 0.25 | 1 | 12 | Fig_020
PZ1AH17B-AU | SOD-123HE | Active | - | Y | 1000 | 5 | 17 | 16.15 | 17.85 | 15 | 25 | 750 | 0.25 | 1 | 13 | Fig_020
PZ1AH18B-AU | SOD-123HE | Active | - | Y | 1000 | 5 | 18 | 17.1 | 18.9 | 15 | 25 | 750 | 0.25 | 1 | 13 | Fig_020
PZ1AH19B-AU | SOD-123HE | Active | - | Y | 1000 | 5 | 19 | 18.05 | 19.95 | 15 | 25 | 750 | 0.25 | 1 | 14 | Fig_020
PZ1AH20B-AU | SOD-123HE | Active | - | Y | 1000 | 5 | 20 | 19 | 21 | 15 | 25 | 750 | 0.25 | 1 | 15 | Fig_020
PZ1AH22B-AU | SOD-123HE | Active | - | Y | 1000 | 5 | 22 | 20.9 | 23.1 | 15 | 25 | 750 | 0.25 | 1 | 16 | Fig_020
PZ1AH24B-AU | SOD-123HE | Active | - | Y | 1000 | 5 | 24 | 22.8 | 25.2 | 15 | 25 | 750 | 0.25 | 1 | 18 | Fig_020
PZ1AH25B-AU | SOD-123HE | Active | - | Y | 1000 | 5 | 25 | 23.75 | 26.25 | 15 | 25 | 750 | 0.25 | 1 | 19 | Fig_020
PZ1AH27B-AU | SOD-123HE | Active | - | Y | 1000 | 5 | 27 | 25.65 | 28.35 | 15 | 25 | 750 | 0.25 | 1 | 20 | Fig_020
PZ1AH28B-AU | SOD-123HE | Active | - | Y | 1000 | 5 | 28 | 26.6 | 29.4 | 15 | 25 | 1000 | 0.25 | 1 | 21 | Fig_020
PZ1AH30B-AU | SOD-123HE | Active | - | Y | 1000 | 5 | 30 | 28.5 | 31.5 | 15 | 25 | 1000 | 0.25 | 1 | 22 | Fig_020
PZ1AH33B-AU | SOD-123HE | Active | - | Y | 1000 | 5 | 33 | 31.35 | 34.65 | 15 | 25 | 1000 | 0.25 | 1 | 24 | Fig_020
PZ1AH36B-AU | SOD-123HE | Active | - | Y | 1000 | 5 | 36 | 34.2 | 37.8 | 40 | 10 | 1000 | 0.25 | 1 | 27 | Fig_020
PZ1AH39B-AU | SOD-123HE | Active | - | Y | 1000 | 5 | 39 | 37.05 | 40.95 | 40 | 10 | 1000 | 0.25 | 1 | 30 | Fig_020
PZ1AH43B-AU | SOD-123HE | Active | - | Y | 1000 | 5 | 43 | 40.85 | 45.15 | 45 | 10 | 1500 | 0.25 | 1 | 33 | Fig_020
PZ1AH47B-AU | SOD-123HE | Active | - | Y | 1000 | 5 | 47 | 44.65 | 49.35 | 45 | 10 | 1500 | 0.25 | 1 | 36 | Fig_020
PZ1AH51B-AU | SOD-123HE | Active | - | Y | 1000 | 5 | 51 | 48.45 | 53.55 | 60 | 10 | 1500 | 0.25 | 1 | 39 | Fig_020
PZ1AH56B-AU | SOD-123HE | Active | - | Y | 1000 | 5 | 56 | 53.2 | 58.8 | 60 | 10 | 2000 | 0.25 | 1 | 43 | Fig_020
PZ1AH62B-AU | SOD-123HE | Active | - | Y | 1000 | 5 | 62 | 58.9 | 65.1 | 80 | 10 | 2000 | 0.25 | 1 | 47 | Fig_020
PZ1AH68B-AU | SOD-123HE | Active | - | Y | 1000 | 5 | 68 | 64.6 | 71.4 | 80 | 10 | 2000 | 0.25 | 1 | 51 | Fig_020
PZ1AH75B-AU | SOD-123HE | Active | - | Y | 1000 | 5 | 75 | 71.25 | 78.75 | 100 | 10 | 2000 | 0.25 | 1 | 56 | Fig_020
PZ1AL3V6B-AU | SOD-123FL | Active | - | Y | 1000 | 5 | 3.6 | 3.42 | 3.78 | 8 | 100 | 400 | 1 | 100 | 1 | Fig_020
PZ1AL3V9B-AU | SOD-123FL | Active | - | Y | 1000 | 5 | 3.9 | 3.71 | 4.1 | 8 | 100 | 400 | 1 | 50 | 1 | Fig_020
PZ1AL4V3B-AU | SOD-123FL | Active | - | Y | 1000 | 5 | 4.3 | 4.09 | 4.52 | 7 | 100 | 400 | 1 | 25 | 1 | Fig_020
PZ1AL4V7B-AU | SOD-123FL | Active | - | Y | 1000 | 5 | 4.7 | 4.47 | 4.94 | 7 | 100 | 400 | 1 | 10 | 1 | Fig_020
PZ1AL5V1B-AU | SOD-123FL | Active | - | Y | 1000 | 5 | 5.1 | 4.85 | 5.36 | 6 | 100 | 550 | 1 | 5 | 1 | Fig_020
PZ1AL5V6B-AU | SOD-123FL | Active | - | Y | 1000 | 5 | 5.6 | 5.32 | 5.88 | 4 | 100 | 600 | 1 | 10 | 2 | Fig_020
PZ1AL6V0B-AU | SOD-123FL | Active | - | Y | 1000 | 5 | 6 | 5.7 | 6.3 | 3 | 100 | 600 | 1 | 8 | 2 | Fig_020
PZ1AL6V2B-AU | SOD-123FL | Active | - | Y | 1000 | 5 | 6.2 | 5.89 | 6.51 | 3 | 100 | 700 | 1 | 5 | 2 | Fig_020
PZ1AL6V8B-AU | SOD-123FL | Active | - | Y | 1000 | 5 | 6.8 | 6.46 | 7.14 | 3 | 100 | 700 | 1 | 10 | 3 | Fig_020
PZ1AL7V5B-AU | SOD-123FL | Active | - | Y | 1000 | 5 | 7.5 | 7.13 | 7.88 | 2 | 100 | 700 | 0.5 | 50 | 3 | Fig_020
PZ1AL8V2B-AU | SOD-123FL | Active | - | Y | 1000 | 5 | 8.2 | 7.79 | 8.61 | 2 | 100 | 700 | 0.5 | 10 | 3 | Fig_020
PZ1AL8V7B-AU | SOD-123FL | Active | - | Y | 1000 | 5 | 8.7 | 8.27 | 9.14 | 3 | 50 | 700 | 0.5 | 10 | 4 | Fig_020
PZ1AL9V1B-AU | SOD-123FL | Active | - | Y | 1000 | 5 | 9.1 | 8.65 | 9.56 | 4 | 50 | 700 | 0.5 | 10 | 5 | Fig_020
PZ1AL10B-AU | SOD-123FL | Active | - | Y | 1000 | 5 | 10 | 9.5 | 10.5 | 4 | 50 | 700 | 0.25 | 7 | 7.5 | Fig_020
PZ1AL11B-AU | SOD-123FL | Active | - | Y | 1000 | 5 | 11 | 10.45 | 11.55 | 7 | 50 | 700 | 0.25 | 4 | 8.2 | Fig_020
PZ1AL12B-AU | SOD-123FL | Active | - | Y | 1000 | 5 | 12 | 11.4 | 12.6 | 7 | 50 | 700 | 0.25 | 3 | 9.1 | Fig_020
PZ1AL13B-AU | SOD-123FL | Active | - | Y | 1000 | 5 | 13 | 12.35 | 13.65 | 10 | 50 | 700 | 0.25 | 2 | 10 | Fig_020
PZ1AL14B-AU | SOD-123FL | Active | - | Y | 1000 | 5 | 14 | 13.3 | 14.7 | 10 | 50 | 700 | 0.25 | 2 | 11 | Fig_020
PZ1AL15B-AU | SOD-123FL | Active | - | Y | 1000 | 5 | 15 | 14.25 | 15.75 | 10 | 50 | 700 | 0.25 | 1 | 11 | Fig_020
PZ1AL16B-AU | SOD-123FL | Active | - | Y | 1000 | 5 | 16 | 15.2 | 16.8 | 15 | 25 | 700 | 0.25 | 1 | 12 | Fig_020
PZ1AL17B-AU | SOD-123FL | Active | - | Y | 1000 | 5 | 17 | 16.15 | 17.85 | 15 | 25 | 750 | 0.25 | 1 | 13 | Fig_020
PZ1AL18B-AU | SOD-123FL | Active | - | Y | 1000 | 5 | 18 | 17.1 | 18.9 | 15 | 25 | 750 | 0.25 | 1 | 13 | Fig_020
PZ1AL19B-AU | SOD-123FL | Active | - | Y | 1000 | 5 | 19 | 18.05 | 19.95 | 15 | 25 | 750 | 0.25 | 1 | 14 | Fig_020
PZ1AL20B-AU | SOD-123FL | Active | - | Y | 1000 | 5 | 20 | 19 | 21 | 15 | 25 | 750 | 0.25 | 1 | 15 | Fig_020
PZ1AL22B-AU | SOD-123FL | Active | - | Y | 1000 | 5 | 22 | 20.9 | 23.1 | 15 | 25 | 750 | 0.25 | 1 | 16 | Fig_020
PZ1AL24B-AU | SOD-123FL | Active | - | Y | 1000 | 5 | 24 | 22.8 | 25.2 | 15 | 25 | 750 | 0.25 | 1 | 18 | Fig_020
PZ1AL25B-AU | SOD-123FL | Active | - | Y | 1000 | 5 | 25 | 23.75 | 26.25 | 15 | 25 | 750 | 0.25 | 1 | 19 | Fig_020
PZ1AL27B-AU | SOD-123FL | Active | - | Y | 1000 | 5 | 27 | 25.65 | 28.35 | 15 | 25 | 750 | 0.25 | 1 | 20 | Fig_020
PZ1AL28B-AU | SOD-123FL | Active | - | Y | 1000 | 5 | 28 | 26.6 | 29.4 | 15 | 25 | 1000 | 0.25 | 1 | 21 | Fig_020
PZ1AL30B-AU | SOD-123FL | Active | - | Y | 1000 | 5 | 30 | 28.5 | 31.5 | 15 | 25 | 1000 | 0.25 | 1 | 22 | Fig_020
PZ1AL33B-AU | SOD-123FL | Active | - | Y | 1000 | 5 | 33 | 31.35 | 34.65 | 15 | 25 | 1000 | 0.25 | 1 | 24 | Fig_020
PZ1AL36B-AU | SOD-123FL | Active | - | Y | 1000 | 5 | 36 | 34.2 | 37.8 | 40 | 10 | 1000 | 0.25 | 1 | 27 | Fig_020
PZ1AL39B-AU | SOD-123FL | Active | - | Y | 1000 | 5 | 39 | 37.05 | 40.95 | 40 | 10 | 1000 | 0.25 | 1 | 30 | Fig_020
PZ1AL43B-AU | SOD-123FL | Active | - | Y | 1000 | 5 | 43 | 40.85 | 45.15 | 45 | 10 | 1500 | 0.25 | 1 | 33 | Fig_020
PZ1AL47B-AU | SOD-123FL | Active | - | Y | 1000 | 5 | 47 | 44.65 | 49.35 | 45 | 10 | 1500 | 0.25 | 1 | 36 | Fig_020
PZ1AL51B-AU | SOD-123FL | Active | - | Y | 1000 | 5 | 51 | 48.45 | 53.55 | 60 | 10 | 1500 | 0.25 | 1 | 39 | Fig_020
PZ1AL56B-AU | SOD-123FL | Active | - | Y | 1000 | 5 | 56 | 53.2 | 58.8 | 60 | 10 | 2000 | 0.25 | 1 | 43 | Fig_020
PZ1AL62B-AU | SOD-123FL | Active | - | Y | 1000 | 5 | 62 | 58.9 | 65.1 | 80 | 10 | 2000 | 0.25 | 1 | 47 | Fig_020
PZ1AL68B-AU | SOD-123FL | Active | - | Y | 1000 | 5 | 68 | 64.6 | 71.4 | 80 | 10 | 2000 | 0.25 | 1 | 51 | Fig_020
PZ1AL75B-AU | SOD-123FL | Active | - | Y | 1000 | 5 | 75 | 71.25 | 78.75 | 100 | 10 | 2000 | 0.25 | 1 | 56 | Fig_020
1SMA5914-AU | SMA | Active | - | Y | 1500 | 5 | 3.6 | 3.42 | 3.78 | 9 | 104.2 | 500 | 1 | 75 | 1 | Fig_020
1SMA5915-AU | SMA | Active | - | Y | 1500 | 5 | 3.9 | 3.71 | 4.1 | 8 | 96.1 | 500 | 1 | 25 | 1 | Fig_020
1SMA5916-AU | SMA | Active | - | Y | 1500 | 5 | 4.3 | 4.09 | 4.52 | 6 | 87.2 | 500 | 1 | 5 | 1 | Fig_020
1SMA5917-AU | SMA | Active | - | Y | 1500 | 5 | 4.7 | 4.47 | 4.94 | 5 | 79.8 | 500 | 1 | 5 | 1.5 | Fig_020
1SMA5918-AU | SMA | Active | - | Y | 1500 | 5 | 5.1 | 4.85 | 5.36 | 4 | 73.5 | 350 | 1 | 5 | 2 | Fig_020
1SMA5919-AU | SMA | Active | - | Y | 1500 | 5 | 5.6 | 5.32 | 5.88 | 2 | 66.9 | 250 | 1 | 5 | 3 | Fig_020
1SMA5920-AU | SMA | Active | - | Y | 1500 | 5 | 6.2 | 5.89 | 6.51 | 2 | 60.5 | 200 | 1 | 5 | 4 | Fig_020
1SMA5921-AU | SMA | Active | - | Y | 1500 | 5 | 6.8 | 6.46 | 7.14 | 3 | 55.1 | 200 | 1 | 5 | 5.2 | Fig_020
1SMA5922-AU | SMA | Active | - | Y | 1500 | 5 | 7.5 | 7.13 | 7.88 | 3 | 50 | 400 | 0.5 | 5 | 6 | Fig_020
1SMA5923-AU | SMA | Active | - | Y | 1500 | 5 | 8.2 | 7.79 | 8.61 | 4 | 45.7 | 400 | 0.5 | 5 | 6.5 | Fig_020
1SMA5924-AU | SMA | Active | - | Y | 1500 | 5 | 9.1 | 8.65 | 9.56 | 4 | 41.2 | 500 | 0.5 | 5 | 7 | Fig_020
1SMA5925-AU | SMA | Active | - | Y | 1500 | 5 | 10 | 9.5 | 10.5 | 5 | 37.5 | 500 | 0.25 | 5 | 8 | Fig_020
1SMA5926-AU | SMA | Active | - | Y | 1500 | 5 | 11 | 10.45 | 11.55 | 6 | 34.1 | 550 | 0.25 | 1 | 8.4 | Fig_020
1SMA5927-AU | SMA | Active | - | Y | 1500 | 5 | 12 | 11.4 | 12.6 | 7 | 31.2 | 550 | 0.25 | 1 | 9.1 | Fig_020
1SMA5928-AU | SMA | Active | - | Y | 1500 | 5 | 13 | 12.35 | 13.65 | 7 | 28.8 | 550 | 0.25 | 1 | 9.9 | Fig_020
1SMA5929-AU | SMA | Active | - | Y | 1500 | 5 | 15 | 14.25 | 15.75 | 9 | 25 | 600 | 0.25 | 1 | 11.4 | Fig_020
1SMA5930-AU | SMA | Active | - | Y | 1500 | 5 | 16 | 15.2 | 16.8 | 10 | 23.4 | 600 | 0.25 | 1 | 12.2 | Fig_020
1SMA5931-AU | SMA | Active | - | Y | 1500 | 5 | 18 | 17.1 | 18.9 | 12 | 20.8 | 650 | 0.25 | 1 | 13.7 | Fig_020
1SMA5932-AU | SMA | Active | - | Y | 1500 | 5 | 20 | 19 | 21 | 14 | 18.7 | 650 | 0.25 | 1 | 15.2 | Fig_020
1SMA5933-AU | SMA | Active | - | Y | 1500 | 5 | 22 | 20.9 | 23.1 | 18 | 17 | 650 | 0.25 | 1 | 16.7 | Fig_020
1SMA5934-AU | SMA | Active | - | Y | 1500 | 5 | 24 | 22.8 | 25.2 | 19 | 15.6 | 700 | 0.25 | 1 | 18.2 | Fig_020
1SMA5935-AU | SMA | Active | - | Y | 1500 | 5 | 27 | 25.65 | 28.35 | 23 | 13.9 | 700 | 0.25 | 1 | 20.6 | Fig_020
1SMA5936-AU | SMA | Active | - | Y | 1500 | 5 | 30 | 28.5 | 31.5 | 26 | 12.5 | 750 | 0.25 | 1 | 22.8 | Fig_020
1SMA5937-AU | SMA | Active | - | Y | 1500 | 5 | 33 | 31.35 | 34.65 | 33 | 11.4 | 800 | 0.25 | 1 | 25.1 | Fig_020
1SMA5938-AU | SMA | Active | - | Y | 1500 | 5 | 36 | 34.2 | 37.8 | 38 | 10.4 | 850 | 0.25 | 1 | 27.4 | Fig_020
1SMA5939-AU | SMA | Active | - | Y | 1500 | 5 | 39 | 37.05 | 40.95 | 45 | 9.6 | 900 | 0.25 | 1 | 29.7 | Fig_020
1SMA5940-AU | SMA | Active | - | Y | 1500 | 5 | 43 | 40.85 | 45.15 | 53 | 8.7 | 950 | 0.25 | 1 | 32.7 | Fig_020
1SMA5941-AU | SMA | Active | - | Y | 1500 | 5 | 47 | 44.65 | 49.35 | 67 | 8 | 1000 | 0.25 | 1 | 35.8 | Fig_020
1SMA5942-AU | SMA | Active | - | Y | 1500 | 5 | 51 | 48.45 | 53.55 | 70 | 7.3 | 1100 | 0.25 | 1 | 38.8 | Fig_020
1SMA5943-AU | SMA | Active | - | Y | 1500 | 5 | 56 | 53.2 | 58.8 | 86 | 6.7 | 1300 | 0.25 | 1 | 42.6 | Fig_020
1SMA5944-AU | SMA | Active | - | Y | 1500 | 5 | 62 | 58.9 | 65.1 | 100 | 6 | 1500 | 0.25 | 1 | 47.1 | Fig_020
1SMA5945-AU | SMA | Active | - | Y | 1500 | 5 | 68 | 64.6 | 71.4 | 120 | 5.5 | 1700 | 0.25 | 1 | 51.7 | Fig_020
1SMB5921-AU | SMB | Active | - | Y | 1500 | 5 | 6.8 | 6.46 | 7.14 | 3 | 55.1 | 200 | 1 | 5 | 5.2 | Fig_020
1SMB5922-AU | SMB | Active | - | Y | 1500 | 5 | 7.5 | 7.13 | 7.88 | 3 | 50 | 400 | 0.5 | 5 | 6 | Fig_020
1SMB5923-AU | SMB | Active | - | Y | 1500 | 5 | 8.2 | 7.79 | 8.61 | 4 | 45.7 | 400 | 0.5 | 5 | 6.5 | Fig_020
1SMB5924-AU | SMB | Active | - | Y | 1500 | 5 | 9.1 | 8.65 | 9.56 | 4 | 41.2 | 500 | 0.5 | 5 | 7 | Fig_020
1SMB5925-AU | SMB | Active | - | Y | 1500 | 5 | 10 | 9.5 | 10.5 | 5 | 37.5 | 500 | 0.25 | 5 | 8 | Fig_020
1SMB5926-AU | SMB | Active | - | Y | 1500 | 5 | 11 | 10.45 | 11.55 | 6 | 34.1 | 550 | 0.25 | 1 | 8.4 | Fig_020
1SMB5927-AU | SMB | Active | - | Y | 1500 | 5 | 12 | 11.4 | 12.6 | 7 | 31.2 | 550 | 0.25 | 1 | 9.1 | Fig_020
1SMB5928-AU | SMB | Active | - | Y | 1500 | 5 | 13 | 12.35 | 13.65 | 7 | 28.8 | 550 | 0.25 | 1 | 9.9 | Fig_020
1SMB5929-AU | SMB | NSND | - | Y | 1500 | 5 | 15 | 14.25 | 15.75 | 9 | 25 | 600 | 0.25 | 1 | 11.4 | Fig_020
1SMB5930-AU | SMB | Active | - | Y | 1500 | 5 | 16 | 15.2 | 16.8 | 10 | 23.4 | 600 | 0.25 | 1 | 12.2 | Fig_020
1SMB5931-AU | SMB | Active | - | Y | 1500 | 5 | 18 | 17.1 | 18.9 | 12 | 20.8 | 650 | 0.25 | 1 | 13.7 | Fig_020
1SMB5932-AU | SMB | NSND | - | Y | 1500 | 5 | 20 | 19 | 21 | 14 | 18.7 | 650 | 0.25 | 1 | 15.2 | Fig_020
1SMB5933-AU | SMB | Active | - | Y | 1500 | 5 | 22 | 20.9 | 23.1 | 18 | 17 | 650 | 0.25 | 1 | 16.7 | Fig_020
1SMB5934-AU | SMB | Active | - | Y | 1500 | 5 | 24 | 22.8 | 25.2 | 19 | 15.6 | 700 | 0.25 | 1 | 18.2 | Fig_020
1SMB5935-AU | SMB | Active | - | Y | 1500 | 5 | 27 | 25.65 | 28.35 | 23 | 13.9 | 700 | 0.25 | 1 | 20.6 | Fig_020
1SMB5936-AU | SMB | Active | - | Y | 1500 | 5 | 30 | 28.5 | 31.5 | 26 | 12.5 | 750 | 0.25 | 1 | 22.8 | Fig_020
1SMB5937-AU | SMB | Active | - | Y | 1500 | 5 | 33 | 31.35 | 34.65 | 33 | 11.4 | 800 | 0.25 | 1 | 25.1 | Fig_020
1SMB5938-AU | SMB | Active | - | Y | 1500 | 5 | 36 | 34.2 | 37.8 | 38 | 10.4 | 850 | 0.25 | 1 | 27.4 | Fig_020
1SMB5939-AU | SMB | Active | - | Y | 1500 | 5 | 39 | 37.05 | 40.95 | 45 | 9.6 | 900 | 0.25 | 1 | 29.7 | Fig_020
1SMB5940-AU | SMB | Active | - | Y | 1500 | 5 | 43 | 40.85 | 45.15 | 53 | 8.7 | 950 | 0.25 | 1 | 32.7 | Fig_020
1SMB5941-AU | SMB | Active | - | Y | 1500 | 5 | 47 | 44.65 | 49.35 | 67 | 8 | 1000 | 0.25 | 1 | 35.8 | Fig_020
1SMB5942-AU | SMB | Active | - | Y | 1500 | 5 | 51 | 48.45 | 53.55 | 70 | 7.3 | 1100 | 0.25 | 1 | 38.8 | Fig_020
1SMB2EZ6.8-AU | SMB | Active | - | Y | 2000 | 5 | 6.8 | 6.46 | 7.14 | 2 | 73.5 | 700 | 1 | 5 | 4 | Fig_020
1SMB2EZ7.5-AU | SMB | Active | - | Y | 2000 | 5 | 7.5 | 7.125 | 7.875 | 2 | 66.5 | 700 | 0.5 | 5 | 5 | Fig_020
1SMB2EZ8.2-AU | SMB | Active | - | Y | 2000 | 5 | 8.2 | 7.79 | 8.61 | 2.3 | 61 | 700 | 0.5 | 5 | 6 | Fig_020
1SMB2EZ8.7-AU | SMB | Active | - | Y | 2000 | 5 | 8.7 | 8.265 | 9.135 | 2.4 | 58 | 700 | 0.5 | 4 | 6.6 | Fig_020
1SMB2EZ9.1-AU | SMB | Active | - | Y | 2000 | 5 | 9.1 | 8.645 | 9.555 | 2.5 | 55 | 700 | 0.5 | 3 | 7 | Fig_020
1SMB2EZ10-AU | SMB | Active | - | Y | 2000 | 5 | 10 | 9.5 | 10.5 | 3.5 | 50 | 700 | 0.25 | 3 | 7.6 | Fig_020
1SMB2EZ11-AU | SMB | Active | - | Y | 2000 | 5 | 11 | 10.45 | 11.55 | 4 | 45.5 | 700 | 0.25 | 1 | 8.4 | Fig_020
1SMB2EZ12-AU | SMB | Active | - | Y | 2000 | 5 | 12 | 11.4 | 12.6 | 4.5 | 41.5 | 700 | 0.25 | 1 | 9.1 | Fig_020
1SMB2EZ13-AU | SMB | Active | - | Y | 2000 | 5 | 13 | 12.35 | 13.65 | 5 | 38.5 | 700 | 0.25 | 0.5 | 9.9 | Fig_020
1SMB2EZ14-AU | SMB | Active | - | Y | 2000 | 5 | 14 | 13.3 | 14.7 | 5.5 | 35.7 | 700 | 0.25 | 0.5 | 10.6 | Fig_020
1SMB2EZ15-AU | SMB | Active | - | Y | 2000 | 5 | 15 | 14.25 | 15.75 | 7 | 33.4 | 700 | 0.25 | 0.5 | 11.4 | Fig_020
1SMB2EZ16-AU | SMB | Active | - | Y | 2000 | 5 | 16 | 15.2 | 16.8 | 8 | 31.2 | 700 | 0.25 | 0.5 | 12.2 | Fig_020
1SMB2EZ17-AU | SMB | Active | - | Y | 2000 | 5 | 17 | 16.15 | 17.85 | 9 | 29.4 | 750 | 0.25 | 0.5 | 13 | Fig_020
1SMB2EZ18-AU | SMB | Active | - | Y | 2000 | 5 | 18 | 17.1 | 18.9 | 10 | 27.8 | 750 | 0.25 | 0.5 | 13.7 | Fig_020
1SMB2EZ19-AU | SMB | Active | - | Y | 2000 | 5 | 19 | 18.05 | 19.95 | 11 | 26.3 | 750 | 0.25 | 0.5 | 14.4 | Fig_020
1SMB2EZ20-AU | SMB | Active | - | Y | 2000 | 5 | 20 | 19 | 21 | 11 | 25 | 750 | 0.25 | 0.5 | 15.2 | Fig_020
1SMB2EZ22-AU | SMB | Active | - | Y | 2000 | 5 | 22 | 20.9 | 23.1 | 12 | 22.8 | 750 | 0.25 | 0.5 | 16.7 | Fig_020
1SMB2EZ24-AU | SMB | Active | - | Y | 2000 | 5 | 24 | 22.8 | 25.2 | 13 | 20.8 | 750 | 0.25 | 0.5 | 18.2 | Fig_020
1SMB2EZ25-AU | SMB | Active | - | Y | 2000 | 5 | 25 | 23.75 | 26.25 | 14 | 20 | 750 | 0.25 | 0.5 | 19 | Fig_020
1SMB2EZ27-AU | SMB | Active | - | Y | 2000 | 5 | 27 | 25.65 | 28.35 | 18 | 18.5 | 750 | 0.25 | 0.5 | 20.6 | Fig_020
1SMB2EZ28-AU | SMB | Active | - | Y | 2000 | 5 | 28 | 26.6 | 29.4 | 18 | 17 | 750 | 0.25 | 0.5 | 21.3 | Fig_020
1SMB2EZ30-AU | SMB | Active | - | Y | 2000 | 5 | 30 | 28.5 | 31.5 | 20 | 16.6 | 1000 | 0.25 | 0.5 | 22.5 | Fig_020
1SMB2EZ33-AU | SMB | Active | - | Y | 2000 | 5 | 33 | 31.35 | 34.65 | 23 | 15.1 | 1000 | 0.25 | 0.5 | 25.1 | Fig_020
1SMB2EZ36-AU | SMB | Active | - | Y | 2000 | 5 | 36 | 34.2 | 37.8 | 25 | 13.9 | 1000 | 0.25 | 0.5 | 27.4 | Fig_020
1SMB2EZ39-AU | SMB | Active | - | Y | 2000 | 5 | 39 | 37.05 | 40.95 | 30 | 12.8 | 1000 | 0.25 | 0.5 | 29.7 | Fig_020
1SMB2EZ43-AU | SMB | Active | - | Y | 2000 | 5 | 43 | 40.85 | 45.15 | 35 | 11.6 | 1500 | 0.25 | 0.5 | 32.7 | Fig_020
1SMB2EZ47-AU | SMB | Active | - | Y | 2000 | 5 | 47 | 44.65 | 49.35 | 40 | 10.6 | 1500 | 0.25 | 0.5 | 35.8 | Fig_020
1SMB2EZ51-AU | SMB | Active | - | Y | 2000 | 5 | 51 | 48.45 | 53.55 | 48 | 9.8 | 1500 | 0.25 | 0.5 | 38.8 | Fig_020
1SMB3EZ5.1-AU | SMB | New Product | - | Y | 3000 | 5 | 5.1 | 4.85 | 5.36 | 2 | 147 | 550 | 1 | 8 | 2 | Fig_020
1SMB3EZ5.6-AU | SMB | Active | - | Y | 3000 | 5 | 5.6 | 5.32 | 5.88 | 2 | 134 | 700 | 1 | 5 | 3 | Fig_020
1SMB3EZ6.2-AU | SMB | Active | - | Y | 3000 | 5 | 6.2 | 5.89 | 6.51 | 2 | 120 | 700 | 1 | 5 | 4 | Fig_020
1SMB3EZ6.8-AU | SMB | Active | - | Y | 3000 | 5 | 6.8 | 6.46 | 7.14 | 2 | 110 | 700 | 1 | 5 | 4 | Fig_020
1SMB3EZ7.5-AU | SMB | Active | - | Y | 3000 | 5 | 7.5 | 7.125 | 7.875 | 2 | 100 | 700 | 0.5 | 5 | 5 | Fig_020
1SMB3EZ8.2-AU | SMB | Active | - | Y | 3000 | 5 | 8.2 | 7.79 | 8.61 | 2.3 | 91 | 700 | 0.5 | 5 | 6 | Fig_020
1SMB3EZ8.7-AU | SMB | Active | - | Y | 3000 | 5 | 8.7 | 8.265 | 9.135 | 2.4 | 85 | 700 | 0.5 | 4 | 6.6 | Fig_020
1SMB3EZ9.1-AU | SMB | Active | - | Y | 3000 | 5 | 9.1 | 8.645 | 9.555 | 2.5 | 82 | 700 | 0.5 | 3 | 7 | Fig_020
1SMB3EZ10-AU | SMB | Active | - | Y | 3000 | 5 | 10 | 9.5 | 10.5 | 3.5 | 75 | 700 | 0.25 | 3 | 7.6 | Fig_020
1SMB3EZ11-AU | SMB | Active | - | Y | 3000 | 5 | 11 | 10.45 | 11.55 | 4 | 68 | 700 | 0.25 | 1 | 8.4 | Fig_020
1SMB3EZ12-AU | SMB | Active | - | Y | 3000 | 5 | 12 | 11.4 | 12.6 | 4.5 | 63 | 700 | 0.25 | 1 | 9.1 | Fig_020
1SMB3EZ13-AU | SMB | Active | - | Y | 3000 | 5 | 13 | 12.35 | 13.65 | 4.5 | 58 | 700 | 0.25 | 0.5 | 9.9 | Fig_020
1SMB3EZ14-AU | SMB | Active | - | Y | 3000 | 5 | 14 | 13.3 | 14.7 | 5 | 53 | 700 | 0.25 | 0.5 | 10.6 | Fig_020
1SMB3EZ15-AU | SMB | Active | - | Y | 3000 | 5 | 15 | 14.25 | 15.75 | 5.5 | 50 | 700 | 0.25 | 0.5 | 11.4 | Fig_020
1SMB3EZ16-AU | SMB | Active | - | Y | 3000 | 5 | 16 | 15.2 | 16.8 | 5.5 | 47 | 700 | 0.25 | 0.5 | 12.2 | Fig_020
1SMB3EZ17-AU | SMB | Active | - | Y | 3000 | 5 | 17 | 16.15 | 17.85 | 6 | 44 | 750 | 0.25 | 0.5 | 13 | Fig_020
1SMB3EZ18-AU | SMB | Active | - | Y | 3000 | 5 | 18 | 17.1 | 18.9 | 6 | 42 | 750 | 0.25 | 0.5 | 13.7 | Fig_020
1SMB3EZ19-AU | SMB | Active | - | Y | 3000 | 5 | 19 | 18.05 | 19.95 | 7 | 40 | 750 | 0.25 | 0.5 | 14.4 | Fig_020
1SMB3EZ20-AU | SMB | Active | - | Y | 3000 | 5 | 20 | 19 | 21 | 7 | 37 | 750 | 0.25 | 0.5 | 15.2 | Fig_020
1SMB3EZ22-AU | SMB | Active | - | Y | 3000 | 5 | 22 | 20.9 | 23.1 | 8 | 34 | 750 | 0.25 | 0.5 | 16.7 | Fig_020
1SMB3EZ24-AU | SMB | Active | - | Y | 3000 | 5 | 24 | 22.8 | 25.2 | 9 | 31 | 750 | 0.25 | 0.5 | 18.2 | Fig_020
1SMB3EZ25-AU | SMB | Active | - | Y | 3000 | 5 | 25 | 23.75 | 26.25 | 9.5 | 30 | 750 | 0.25 | 0.5 | 19 | Fig_020
1SMB3EZ27-AU | SMB | Active | - | Y | 3000 | 5 | 27 | 25.65 | 28.35 | 10 | 28 | 750 | 0.25 | 0.5 | 20.6 | Fig_020
1SMB3EZ28-AU | SMB | Active | - | Y | 3000 | 5 | 28 | 26.6 | 29.4 | 12 | 27 | 750 | 0.25 | 0.5 | 21.3 | Fig_020
1SMB3EZ30-AU | SMB | Active | - | Y | 3000 | 5 | 30 | 28.5 | 31.5 | 16 | 25 | 1000 | 0.25 | 0.5 | 22.5 | Fig_020
1SMB3EZ33-AU | SMB | Active | - | Y | 3000 | 5 | 33 | 31.35 | 34.65 | 20 | 23 | 1000 | 0.25 | 0.5 | 25.1 | Fig_020
1SMB3EZ36-AU | SMB | Active | - | Y | 3000 | 5 | 36 | 34.2 | 37.8 | 22 | 21 | 1000 | 0.25 | 0.5 | 27.4 | Fig_020
1SMB3EZ39-AU | SMB | Active | - | Y | 3000 | 5 | 39 | 37.05 | 40.95 | 28 | 19 | 1000 | 0.25 | 0.5 | 29.7 | Fig_020
1SMB3EZ43-AU | SMB | Active | - | Y | 3000 | 5 | 43 | 40.85 | 45.15 | 33 | 17 | 1500 | 0.25 | 0.5 | 32.7 | Fig_020
1SMB3EZ47-AU | SMB | Active | - | Y | 3000 | 5 | 47 | 44.65 | 49.35 | 38 | 16 | 1500 | 0.25 | 0.5 | 35.8 | Fig_020
1SMB3EZ51-AU | SMB | Active | - | Y | 3000 | 5 | 51 | 48.45 | 53.55 | 45 | 15 | 1500 | 0.25 | 0.5 | 38.8 | Fig_020
1SMC5338-AU | SMC | Active | - | Y | 5000 | 5 | 5.1 | 4.85 | 5.36 | 2 | 240 | 400 | 1 | 10 | 1 | Fig_020
1SMC5339-AU | SMC | Active | - | Y | 5000 | 5 | 5.6 | 5.32 | 5.88 | 1 | 220 | 400 | 1 | 10 | 2 | Fig_020
1SMC5340-AU | SMC | Active | - | Y | 5000 | 5 | 6 | 5.7 | 6.3 | 1 | 200 | 300 | 1 | 10 | 3 | Fig_020
1SMC5341-AU | SMC | Active | - | Y | 5000 | 5 | 6.2 | 5.89 | 6.51 | 1 | 200 | 200 | 1 | 10 | 3 | Fig_020
1SMC5342-AU | SMC | Active | - | Y | 5000 | 5 | 6.8 | 6.46 | 7.14 | 1 | 175 | 200 | 1 | 10 | 5.2 | Fig_020
1SMC5343-AU | SMC | Active | - | Y | 5000 | 5 | 7.5 | 7.13 | 7.88 | 2 | 175 | 200 | 1 | 10 | 5.7 | Fig_020
1SMC5344-AU | SMC | Active | - | Y | 5000 | 5 | 8.2 | 7.79 | 8.61 | 2 | 150 | 200 | 1 | 10 | 6.2 | Fig_020
1SMC5345-AU | SMC | Active | - | Y | 5000 | 5 | 8.7 | 8.27 | 9.14 | 2 | 150 | 200 | 1 | 10 | 6.6 | Fig_020
1SMC5346-AU | SMC | Active | - | Y | 5000 | 5 | 9.1 | 8.65 | 9.56 | 2 | 150 | 150 | 1 | 7.5 | 6.9 | Fig_020
1SMC5347-AU | SMC | Active | - | Y | 5000 | 5 | 10 | 9.5 | 10.5 | 2 | 125 | 125 | 1 | 5 | 7.6 | Fig_020
1SMC5348-AU | SMC | Active | - | Y | 5000 | 5 | 11 | 10.45 | 11.55 | 3 | 125 | 125 | 1 | 5 | 8.4 | Fig_020
1SMC5349-AU | SMC | Active | - | Y | 5000 | 5 | 12 | 11.4 | 12.6 | 3 | 100 | 125 | 1 | 2 | 9.1 | Fig_020
1SMC5350-AU | SMC | Active | - | Y | 5000 | 5 | 13 | 12.35 | 13.65 | 3 | 100 | 100 | 1 | 1 | 9.9 | Fig_020
1SMC5351-AU | SMC | Active | - | Y | 5000 | 5 | 14 | 13.3 | 14.7 | 3 | 100 | 75 | 1 | 1 | 10.6 | Fig_020
1SMC5352-AU | SMC | Active | - | Y | 5000 | 5 | 15 | 14.25 | 15.75 | 3 | 75 | 75 | 1 | 1 | 11.5 | Fig_020
1SMC5353-AU | SMC | Active | - | Y | 5000 | 5 | 16 | 15.2 | 16.8 | 3 | 75 | 75 | 1 | 1 | 12.2 | Fig_020
1SMC5354-AU | SMC | Active | - | Y | 5000 | 5 | 17 | 16.15 | 17.85 | 3 | 70 | 75 | 1 | 0.5 | 12.9 | Fig_020
1SMC5355-AU | SMC | Active | - | Y | 5000 | 5 | 18 | 17.1 | 18.9 | 3 | 65 | 75 | 1 | 0.5 | 13.7 | Fig_020
1SMC5356-AU | SMC | Active | - | Y | 5000 | 5 | 19 | 18.05 | 19.95 | 3 | 65 | 75 | 1 | 0.5 | 14.4 | Fig_020
1SMC5357-AU | SMC | Active | - | Y | 5000 | 5 | 20 | 19 | 21 | 3 | 65 | 75 | 1 | 0.5 | 15.2 | Fig_020
1SMC5358-AU | SMC | Active | - | Y | 5000 | 5 | 22 | 20.9 | 23.1 | 4 | 50 | 75 | 1 | 0.5 | 16.7 | Fig_020
1SMC5359-AU | SMC | Active | - | Y | 5000 | 5 | 24 | 22.8 | 25.2 | 4 | 50 | 100 | 1 | 0.5 | 18.2 | Fig_020
1SMC5360-AU | SMC | Active | - | Y | 5000 | 5 | 25 | 23.75 | 26.25 | 4 | 50 | 110 | 1 | 0.5 | 19 | Fig_020
1SMC5361-AU | SMC | Active | - | Y | 5000 | 5 | 27 | 25.65 | 28.35 | 5 | 50 | 120 | 1 | 0.5 | 20.6 | Fig_020
1SMC5362-AU | SMC | Active | - | Y | 5000 | 5 | 28 | 26.6 | 29.4 | 6 | 50 | 130 | 1 | 0.5 | 21.2 | Fig_020
1SMC5363-AU | SMC | Active | - | Y | 5000 | 5 | 30 | 28.5 | 31.5 | 8 | 40 | 140 | 1 | 0.5 | 22.8 | Fig_020
1SMC5364-AU | SMC | Active | - | Y | 5000 | 5 | 33 | 31.35 | 34.65 | 10 | 40 | 150 | 1 | 0.5 | 25.1 | Fig_020
1SMC5365-AU | SMC | Active | - | Y | 5000 | 5 | 36 | 34.2 | 37.8 | 11 | 30 | 160 | 1 | 0.5 | 27.4 | Fig_020
1SMC5366-AU | SMC | Active | - | Y | 5000 | 5 | 39 | 37.05 | 40.95 | 14 | 30 | 170 | 1 | 0.5 | 29.7 | Fig_020
1SMC5367-AU | SMC | Active | - | Y | 5000 | 5 | 43 | 40.85 | 45.15 | 20 | 30 | 190 | 1 | 0.5 | 32.7 | Fig_020
1SMC5368-AU | SMC | Active | - | Y | 5000 | 5 | 47 | 44.65 | 49.35 | 25 | 25 | 210 | 1 | 0.5 | 35.8 | Fig_020
1SMC5369-AU | SMC | Active | - | Y | 5000 | 5 | 51 | 48.45 | 53.55 | 27 | 25 | 230 | 1 | 0.5 | 38.8 | Fig_020
PZS513V9BAS-AU | SOD-123 | Active | - | Y | 500 | 5 | 3.9 | 3.71 | 4.1 | - | 0.05 | - | - | 5 | 2 | Fig_020
PZS514V3BAS-AU | SOD-123 | Active | - | Y | 500 | 5 | 4.3 | 4.09 | 4.52 | - | 0.05 | - | - | 4 | 2 | Fig_020
PZS514V7BAS-AU | SOD-123 | Active | - | Y | 500 | 5 | 4.7 | 4.47 | 4.94 | - | 0.05 | - | - | 10 | 3 | Fig_020
PZS515V1BAS-AU | SOD-123 | Active | - | Y | 500 | 5 | 5.1 | 4.85 | 5.36 | - | 0.05 | - | - | 10 | 3 | Fig_020
PZS515V3BAS-AU | SOD-123 | Active | - | Y | 500 | 5 | 5.3 | 5.03 | 5.57 | - | 0.05 | - | - | 10 | 4 | Fig_020
PZS515V6BAS-AU | SOD-123 | Active | - | Y | 500 | 5 | 5.6 | 5.32 | 5.88 | - | 0.05 | - | - | 7 | 4.2 | Fig_020
PZS516V2BAS-AU | SOD-123 | Active | - | Y | 500 | 5 | 6.2 | 5.89 | 6.51 | - | 0.05 | - | - | 10 | 5 | Fig_020
PZS516V8BAS-AU | SOD-123 | Active | - | Y | 500 | 5 | 6.8 | 6.46 | 7.14 | - | 0.05 | - | - | 10 | 5.1 | Fig_020
PZS517V5BAS-AU | SOD-123 | Active | - | Y | 500 | 5 | 7.5 | 7.13 | 7.88 | - | 0.05 | - | - | 10 | 5.7 | Fig_020
PZS518V2BAS-AU | SOD-123 | Active | - | Y | 500 | 5 | 8.2 | 7.79 | 8.61 | - | 0.05 | - | - | 1 | 6.2 | Fig_020
PZS518V7BAS-AU | SOD-123 | Active | - | Y | 500 | 5 | 8.7 | 8.27 | 9.14 | - | 0.05 | - | - | 1 | 6.6 | Fig_020
PZS519V1BAS-AU | SOD-123 | Active | - | Y | 500 | 5 | 9.1 | 8.65 | 9.56 | - | 0.05 | - | - | 1 | 6.9 | Fig_020
PZS5110BAS-AU | SOD-123 | Active | - | Y | 500 | 5 | 10 | 9.5 | 10.5 | - | 0.05 | - | - | 1 | 7.6 | Fig_020
PZS5111BAS-AU | SOD-123 | Active | - | Y | 500 | 5 | 11 | 10.5 | 11.6 | - | 0.05 | - | - | 0.05 | 8.4 | Fig_020
PZS5112BAS-AU | SOD-123 | Active | - | Y | 500 | 5 | 12 | 11.4 | 12.6 | - | 0.05 | - | - | 0.05 | 9.1 | Fig_020
PZS5113BAS-AU | SOD-123 | Active | - | Y | 500 | 5 | 13 | 12.4 | 13.7 | - | 0.05 | - | - | 0.05 | 9.8 | Fig_020
PZS5114BAS-AU | SOD-123 | Active | - | Y | 500 | 5 | 14 | 13.3 | 14.7 | - | 0.05 | - | - | 0.05 | 10.6 | Fig_020
PZS5115BAS-AU | SOD-123 | Active | - | Y | 500 | 5 | 15 | 14.3 | 15.8 | - | 0.05 | - | - | 0.05 | 11.4 | Fig_020
PZS5116BAS-AU | SOD-123 | Active | - | Y | 500 | 5 | 16 | 15.2 | 16.8 | - | 0.05 | - | - | 0.05 | 12.1 | Fig_020
PZS5117BAS-AU | SOD-123 | Active | - | Y | 500 | 5 | 17 | 16.2 | 17.9 | - | 0.05 | - | - | 0.05 | 12.9 | Fig_020
PZS5118BAS-AU | SOD-123 | Active | - | Y | 500 | 5 | 18 | 17.1 | 18.9 | - | 0.05 | - | - | 0.05 | 13.6 | Fig_020
PZS5119BAS-AU | SOD-123 | Active | - | Y | 500 | 5 | 19 | 18.1 | 20 | - | 0.05 | - | - | 0.05 | 14.4 | Fig_020
PZS5120BAS-AU | SOD-123 | Active | - | Y | 500 | 5 | 20 | 19 | 21 | - | 0.05 | - | - | 0.01 | 15.2 | Fig_020
PZS5122BAS-AU | SOD-123 | Active | - | Y | 500 | 5 | 22 | 20.9 | 23.1 | - | 0.05 | - | - | 0.01 | 16.7 | Fig_020
PZS5124BAS-AU | SOD-123 | Active | - | Y | 500 | 5 | 24 | 22.8 | 25.2 | - | 0.05 | - | - | 0.01 | 18.2 | Fig_020
PZS5125BAS-AU | SOD-123 | Active | - | Y | 500 | 5 | 25 | 23.8 | 26.3 | - | 0.05 | - | - | 0.01 | 19 | Fig_020
PZS5127BAS-AU | SOD-123 | Active | - | Y | 500 | 5 | 27 | 25.7 | 28.4 | - | 0.05 | - | - | 0.01 | 20.4 | Fig_020
PZS5128BAS-AU | SOD-123 | Active | - | Y | 500 | 5 | 28 | 26.6 | 29.4 | - | 0.05 | - | - | 0.01 | 21.2 | Fig_020
PZS5130BAS-AU | SOD-123 | Active | - | Y | 500 | 5 | 30 | 28.5 | 31.5 | - | 0.05 | - | - | 0.01 | 22.8 | Fig_020
PZS5133BAS-AU | SOD-123 | Active | - | Y | 500 | 5 | 33 | 31.4 | 34.7 | - | 0.05 | - | - | 0.01 | 25 | Fig_020
PZS5136BAS-AU | SOD-123 | Active | - | Y | 500 | 5 | 36 | 34.2 | 37.8 | - | 0.05 | - | - | 0.01 | 27.3 | Fig_020
PZS5139BAS-AU | SOD-123 | Active | - | Y | 500 | 5 | 39 | 37.1 | 41 | - | 0.05 | - | - | 0.01 | 29.6 | Fig_020
PZS5143BAS-AU | SOD-123 | Active | - | Y | 500 | 5 | 43 | 40.9 | 45.2 | - | 0.05 | - | - | 0.01 | 32.6 | Fig_020

## 6-5-TVS
PANJIT International Inc.
Selection guides for: Transient Voltage Suppressors
2026-11-02 |  | Back to content
Part Number | Package | Product Status | Replacement Part | AEC-Q101 Qualified | Configuration | PD | VRWM | VBR @ IT Min. | VBR @ IT Max. | IT | IR @ VRWM UNI | IR @ VRWM BI | VC @ IPP Max. | IPP
[6 empty] | W | V | V | V | mA | µA | µA | V | A
1K5HPC8.5CA-AU | TO-277C | New Product | - | Y | BI | 1500 | 8.5 | 9.44 | 10.4 | 1 | - | 50 | 14.4 | 104.2
1K5HPC9.0CA-AU | TO-277C | New Product | - | Y | BI | 1500 | 9 | 10 | 11.1 | 1 | - | 20 | 15.4 | 97.4
1K5HPC10CA-AU | TO-277C | New Product | - | Y | BI | 1500 | 10 | 11 | 12.3 | 1 | - | 5 | 17 | 88.2
1K5HPC11CA-AU | TO-277C | New Product | - | Y | BI | 1500 | 11 | 12.2 | 13.5 | 1 | - | 1 | 18.2 | 82.4
1K5HPC12CA-AU | TO-277C | New Product | - | Y | BI | 1500 | 12 | 13.3 | 14.7 | 1 | - | 1 | 19.9 | 75.3
1K5HPC13CA-AU | TO-277C | New Product | - | Y | BI | 1500 | 13 | 14.4 | 15.9 | 1 | - | 1 | 21.5 | 69.7
1K5HPC14CA-AU | TO-277C | New Product | - | Y | BI | 1500 | 14 | 15.6 | 17.2 | 1 | - | 1 | 23.2 | 64.7
1K5HPC15CA-AU | TO-277C | New Product | - | Y | BI | 1500 | 15 | 16.7 | 18.5 | 1 | - | 1 | 24.4 | 61.5
1K5HPC16CA-AU | TO-277C | New Product | - | Y | BI | 1500 | 16 | 17.8 | 19.7 | 1 | - | 1 | 26 | 57.7
1K5HPC17CA-AU | TO-277C | New Product | - | Y | BI | 1500 | 17 | 18.9 | 20.9 | 1 | - | 1 | 27.6 | 53.3
1K5HPC18CA-AU | TO-277C | New Product | - | Y | BI | 1500 | 18 | 20 | 22.1 | 1 | - | 1 | 29.2 | 51.4
1K5HPC20CA-AU | TO-277C | New Product | - | Y | BI | 1500 | 20 | 22.2 | 24.5 | 1 | - | 1 | 32.4 | 46.3
1K5HPC22CA-AU | TO-277C | New Product | - | Y | BI | 1500 | 22 | 24.4 | 26.9 | 1 | - | 1 | 35.5 | 42.2
1K5HPC24CA-AU | TO-277C | New Product | - | Y | BI | 1500 | 24 | 26.7 | 29.5 | 1 | - | 1 | 38.9 | 38.6
1K5HPC26CA-AU | TO-277C | New Product | - | Y | BI | 1500 | 26 | 28.9 | 31.9 | 1 | - | 1 | 42.1 | 35.6
1K5HPC28CA-AU | TO-277C | New Product | - | Y | BI | 1500 | 28 | 31.1 | 34.4 | 1 | - | 1 | 45.4 | 33
1K5HPC30CA-AU | TO-277C | New Product | - | Y | BI | 1500 | 30 | 33.3 | 36.8 | 1 | - | 1 | 48.4 | 31
1K5HPC33CA-AU | TO-277C | New Product | - | Y | BI | 1500 | 33 | 36.7 | 40.6 | 1 | - | 1 | 53.3 | 28.1
1K5HPC36CA-AU | TO-277C | New Product | - | Y | BI | 1500 | 36 | 40 | 44.2 | 1 | - | 1 | 58.1 | 25.8
1K5HPC40CA-AU | TO-277C | New Product | - | Y | BI | 1500 | 40 | 44.4 | 49.1 | 1 | - | 1 | 64.5 | 23.2
1K5HPC43CA-AU | TO-277C | New Product | - | Y | BI | 1500 | 43 | 47.8 | 52.8 | 1 | - | 1 | 69.4 | 21.6
1K5HPC45CA-AU | TO-277C | New Product | - | Y | BI | 1500 | 45 | 50 | 55.3 | 1 | - | 1 | 72.7 | 20.6
1K5HPC48CA-AU | TO-277C | New Product | - | Y | BI | 1500 | 48 | 53.3 | 58.9 | 1 | - | 1 | 77.4 | 19.4
1K5HPC51CA-AU | TO-277C | New Product | - | Y | BI | 1500 | 51 | 56.7 | 62.7 | 1 | - | 1 | 82.4 | 18.2
1K5HPC54CA-AU | TO-277C | New Product | - | Y | BI | 1500 | 54 | 60 | 66.3 | 1 | - | 1 | 87.1 | 17.2
1K5HPC58CA-AU | TO-277C | New Product | - | Y | BI | 1500 | 58 | 64.4 | 71.2 | 1 | - | 1 | 93.6 | 16
1K5HPC60CA-AU | TO-277C | New Product | - | Y | BI | 1500 | 60 | 66.7 | 73.7 | 1 | - | 1 | 96.8 | 15.5
1K5HPC64CA-AU | TO-277C | New Product | - | Y | BI | 1500 | 64 | 71.1 | 78.6 | 1 | - | 1 | 103 | 14.6
1K5HPC70CA-AU | TO-277C | New Product | - | Y | BI | 1500 | 70 | 77.8 | 86 | 1 | - | 1 | 113 | 13.3
1K5HPC75CA-AU | TO-277C | New Product | - | Y | BI | 1500 | 75 | 83.3 | 92.1 | 1 | - | 1 | 121 | 12.4
1K5HPC78CA-AU | TO-277C | New Product | - | Y | BI | 1500 | 78 | 86.7 | 95.8 | 1 | - | 1 | 126 | 11.4
1K5HPC85CA-AU | TO-277C | New Product | - | Y | BI | 1500 | 85 | 94.4 | 104 | 1 | - | 1 | 137 | 10.4
P6HBF8.5CA-AU | SMBF | New Product | - | Y | BI | 600 | 8.5 | 9.44 | 10.4 | 1 | - | 20 | 14.4 | 41.7
P6HBF9.0CA-AU | SMBF | New Product | - | Y | BI | 600 | 9 | 10 | 11.1 | 1 | - | 5 | 15.4 | 39
P6HBF10CA-AU | SMBF | New Product | - | Y | BI | 600 | 10 | 11 | 12.3 | 1 | - | 5 | 17 | 35.3
P6HBF11CA-AU | SMBF | New Product | - | Y | BI | 600 | 11 | 12.2 | 13.5 | 1 | - | 1 | 18.2 | 33
P6HBF12CA-AU | SMBF | New Product | - | Y | BI | 600 | 12 | 13.3 | 14.7 | 1 | - | 1 | 19.9 | 30.2
P6HBF13CA-AU | SMBF | New Product | - | Y | BI | 600 | 13 | 14.4 | 15.9 | 1 | - | 1 | 21.5 | 27.9
P6HBF14CA-AU | SMBF | New Product | - | Y | BI | 600 | 14 | 15.6 | 17.2 | 1 | - | 1 | 23.2 | 25.8
P6HBF15CA-AU | SMBF | New Product | - | Y | BI | 600 | 15 | 16.7 | 18.5 | 1 | - | 1 | 24.4 | 24
P6HBF16CA-AU | SMBF | New Product | - | Y | BI | 600 | 16 | 17.8 | 19.7 | 1 | - | 1 | 26 | 23.1
P6HBF17CA-AU | SMBF | New Product | - | Y | BI | 600 | 17 | 18.9 | 20.9 | 1 | - | 1 | 27.6 | 21.7
P6HBF18CA-AU | SMBF | New Product | - | Y | BI | 600 | 18 | 20 | 22.1 | 1 | - | 1 | 29.2 | 20.5
P6HBF20CA-AU | SMBF | New Product | - | Y | BI | 600 | 20 | 22.2 | 24.5 | 1 | - | 1 | 32.4 | 18.5
P6HBF22CA-AU | SMBF | New Product | - | Y | BI | 600 | 22 | 24.4 | 26.9 | 1 | - | 1 | 35.5 | 16.9
P6HBF24CA-AU | SMBF | New Product | - | Y | BI | 600 | 24 | 26.7 | 29.5 | 1 | - | 1 | 38.9 | 15.4
P6HBF26CA-AU | SMBF | New Product | - | Y | BI | 600 | 26 | 28.9 | 31.9 | 1 | - | 1 | 42.1 | 14.2
P6HBF28CA-AU | SMBF | New Product | - | Y | BI | 600 | 28 | 31.1 | 34.4 | 1 | - | 1 | 45.4 | 13.2
P6HBF30CA-AU | SMBF | New Product | - | Y | BI | 600 | 30 | 33.3 | 36.8 | 1 | - | 1 | 48.4 | 12.4
P6HBF33CA-AU | SMBF | New Product | - | Y | BI | 600 | 33 | 36.7 | 40.6 | 1 | - | 1 | 53.3 | 11.3
P6HBF36CA-AU | SMBF | New Product | - | Y | BI | 600 | 36 | 40 | 44.2 | 1 | - | 1 | 58.1 | 10.3
P6HBF40CA-AU | SMBF | New Product | - | Y | BI | 600 | 40 | 44.4 | 49.1 | 1 | - | 1 | 64.5 | 9.3
P6HBF43CA-AU | SMBF | New Product | - | Y | BI | 600 | 43 | 47.8 | 52.8 | 1 | - | 1 | 69.4 | 8.6
P6HBF45CA-AU | SMBF | New Product | - | Y | BI | 600 | 45 | 50 | 55.3 | 1 | - | 1 | 72.7 | 8.3
P6HBF48CA-AU | SMBF | New Product | - | Y | BI | 600 | 48 | 53.3 | 58.9 | 1 | - | 1 | 77.4 | 7.7
P6HBF51CA-AU | SMBF | New Product | - | Y | BI | 600 | 51 | 56.7 | 62.7 | 1 | - | 1 | 82.4 | 7.3
P6HBF54CA-AU | SMBF | New Product | - | Y | BI | 600 | 54 | 60 | 66.3 | 1 | - | 1 | 87.1 | 6.9
P6HBF58CA-AU | SMBF | New Product | - | Y | BI | 600 | 58 | 64.4 | 71.2 | 1 | - | 1 | 93.6 | 6.4
P6HBF60CA-AU | SMBF | New Product | - | Y | BI | 600 | 60 | 66.7 | 73.7 | 1 | - | 1 | 96.8 | 6.2
P6HBF64CA-AU | SMBF | New Product | - | Y | BI | 600 | 64 | 71.1 | 78.6 | 1 | - | 1 | 103 | 5.8
P6HBF70CA-AU | SMBF | New Product | - | Y | BI | 600 | 70 | 77.8 | 86 | 1 | - | 1 | 113 | 5.3
P6HBF75CA-AU | SMBF | New Product | - | Y | BI | 600 | 75 | 83.3 | 92.1 | 1 | - | 1 | 121 | 4.9
P6HBF78CA-AU | SMBF | New Product | - | Y | BI | 600 | 78 | 86.7 | 95.8 | 1 | - | 1 | 126 | 4.7
1K5HMC8.5CA-AU | SMC | New Product | - | Y | BI | 1500 | 8.5 | 9.44 | 10.4 | 1 | - | 50 | 14.4 | 104.2
1K5HMC9.0CA-AU | SMC | New Product | - | Y | BI | 1500 | 9 | 10 | 11.1 | 1 | - | 20 | 15.4 | 97.4
1K5HMC10CA-AU | SMC | New Product | - | Y | BI | 1500 | 10 | 11.1 | 12.3 | 1 | - | 5 | 17 | 88.2
1K5HMC11CA-AU | SMC | New Product | - | Y | BI | 1500 | 11 | 12.2 | 13.5 | 1 | - | 1 | 18.2 | 82.4
1K5HMC12CA-AU | SMC | New Product | - | Y | BI | 1500 | 12 | 13.3 | 14.7 | 1 | - | 1 | 19.9 | 75.3
1K5HMC13CA-AU | SMC | New Product | - | Y | BI | 1500 | 13 | 14.4 | 15.9 | 1 | - | 1 | 21.5 | 69.7
1K5HMC14CA-AU | SMC | New Product | - | Y | BI | 1500 | 14 | 15.6 | 17.2 | 1 | - | 1 | 23.2 | 64.7
1K5HMC15CA-AU | SMC | New Product | - | Y | BI | 1500 | 15 | 16.7 | 18.5 | 1 | - | 1 | 24.4 | 61.5
1K5HMC16CA-AU | SMC | New Product | - | Y | BI | 1500 | 16 | 17.8 | 19.7 | 1 | - | 1 | 26 | 57.7
1K5HMC17CA-AU | SMC | New Product | - | Y | BI | 1500 | 17 | 18.9 | 20.9 | 1 | - | 1 | 27.6 | 53.3
1K5HMC18CA-AU | SMC | New Product | - | Y | BI | 1500 | 18 | 20 | 22.1 | 1 | - | 1 | 29.2 | 51.4
1K5HMC20CA-AU | SMC | New Product | - | Y | BI | 1500 | 20 | 22.2 | 24.5 | 1 | - | 1 | 32.4 | 46.3
1K5HMC22CA-AU | SMC | New Product | - | Y | BI | 1500 | 22 | 24.4 | 26.9 | 1 | - | 1 | 35.5 | 42.2
1K5HMC24CA-AU | SMC | New Product | - | Y | BI | 1500 | 24 | 26.7 | 29.5 | 1 | - | 1 | 38.9 | 38.6
1K5HMC26CA-AU | SMC | New Product | - | Y | BI | 1500 | 26 | 28.9 | 31.9 | 1 | - | 1 | 42.1 | 35.6
1K5HMC28CA-AU | SMC | New Product | - | Y | BI | 1500 | 28 | 31.1 | 34.4 | 1 | - | 1 | 45.4 | 33
1K5HMC30CA-AU | SMC | New Product | - | Y | BI | 1500 | 30 | 33.3 | 36.8 | 1 | - | 1 | 48.4 | 31
1K5HMC33CA-AU | SMC | New Product | - | Y | BI | 1500 | 33 | 36.7 | 40.6 | 1 | - | 1 | 53.3 | 28.1
1K5HMC36CA-AU | SMC | New Product | - | Y | BI | 1500 | 36 | 40 | 44.2 | 1 | - | 1 | 58.1 | 25.8
1K5HMC40CA-AU | SMC | New Product | - | Y | BI | 1500 | 40 | 44.4 | 49.1 | 1 | - | 1 | 64.5 | 23.2
1K5HMC43CA-AU | SMC | New Product | - | Y | BI | 1500 | 43 | 47.8 | 52.8 | 1 | - | 1 | 69.4 | 21.6
1K5HMC45CA-AU | SMC | New Product | - | Y | BI | 1500 | 45 | 50 | 55.3 | 1 | - | 1 | 72.7 | 20.6
1K5HMC48CA-AU | SMC | New Product | - | Y | BI | 1500 | 48 | 53.3 | 58.9 | 1 | - | 1 | 77.4 | 19.4
1K5HMC51CA-AU | SMC | New Product | - | Y | BI | 1500 | 51 | 56.7 | 62.7 | 1 | - | 1 | 82.4 | 18.2
1K5HMC54CA-AU | SMC | New Product | - | Y | BI | 1500 | 54 | 60 | 66.3 | 1 | - | 1 | 87.1 | 17.2
1K5HMC58CA-AU | SMC | New Product | - | Y | BI | 1500 | 58 | 64.4 | 71.2 | 1 | - | 1 | 93.6 | 16
1K5HMC60CA-AU | SMC | New Product | - | Y | BI | 1500 | 60 | 66.7 | 73.7 | 1 | - | 1 | 96.8 | 15.5
1K5HMC64CA-AU | SMC | New Product | - | Y | BI | 1500 | 64 | 71.1 | 78.6 | 1 | - | 1 | 103 | 14.6
1K5HMC70CA-AU | SMC | New Product | - | Y | BI | 1500 | 70 | 77.8 | 86 | 1 | - | 1 | 113 | 13.3
1K5HMC75CA-AU | SMC | New Product | - | Y | BI | 1500 | 75 | 83.3 | 92.1 | 1 | - | 1 | 121 | 12.4
1K5HMC78CA-AU | SMC | New Product | - | Y | BI | 1500 | 78 | 86.7 | 95.8 | 1 | - | 1 | 126 | 11.4
1K5HMC85CA-AU | SMC | New Product | - | Y | BI | 1500 | 85 | 94.4 | 104 | 1 | - | 1 | 137 | 10.4
3KHMC8.5CA-AU | SMC | New Product | - | Y | BI | 3000 | 8.5 | 9.44 | 10.4 | 1 | - | 50 | 14.4 | 208.4
3KHMC9.0CA-AU | SMC | New Product | - | Y | BI | 3000 | 9 | 10 | 11.1 | 1 | - | 20 | 15.4 | 194.8
3KHMC10CA-AU | SMC | New Product | - | Y | BI | 3000 | 10 | 11.1 | 12.3 | 1 | - | 5 | 17 | 176.4
3KHMC11CA-AU | SMC | New Product | - | Y | BI | 3000 | 11 | 12.2 | 13.5 | 1 | - | 1 | 18.2 | 184.8
3KHMC12CA-AU | SMC | New Product | - | Y | BI | 3000 | 12 | 13.3 | 14.7 | 1 | - | 1 | 19.9 | 150.6
3KHMC13CA-AU | SMC | New Product | - | Y | BI | 3000 | 13 | 14.4 | 15.9 | 1 | - | 1 | 21.5 | 139.4
3KHMC14CA-AU | SMC | New Product | - | Y | BI | 3000 | 14 | 15.6 | 17.2 | 1 | - | 1 | 23.2 | 129.4
3KHMC15CA-AU | SMC | New Product | - | Y | BI | 3000 | 15 | 16.7 | 18.5 | 1 | - | 1 | 24.4 | 123
3KHMC16CA-AU | SMC | New Product | - | Y | BI | 3000 | 16 | 17.8 | 19.7 | 1 | - | 1 | 26 | 115.4
3KHMC17CA-AU | SMC | New Product | - | Y | BI | 3000 | 17 | 18.9 | 20.9 | 1 | - | 1 | 27.6 | 106.6
3KHMC18CA-AU | SMC | New Product | - | Y | BI | 3000 | 18 | 20 | 22.1 | 1 | - | 1 | 29.2 | 102.8
3KHMC20CA-AU | SMC | New Product | - | Y | BI | 3000 | 20 | 22.2 | 24.5 | 1 | - | 1 | 32.4 | 92.6
3KHMC22CA-AU | SMC | New Product | - | Y | BI | 3000 | 22 | 24.4 | 26.9 | 1 | - | 1 | 35.5 | 84.4
3KHMC24CA-AU | SMC | New Product | - | Y | BI | 3000 | 24 | 26.7 | 29.5 | 1 | - | 1 | 38.9 | 77.2
3KHMC26CA-AU | SMC | New Product | - | Y | BI | 3000 | 26 | 28.9 | 31.9 | 1 | - | 1 | 42.1 | 71.2
3KHMC28CA-AU | SMC | New Product | - | Y | BI | 3000 | 28 | 31.1 | 34.4 | 1 | - | 1 | 45.4 | 66
3KHMC30CA-AU | SMC | New Product | - | Y | BI | 3000 | 30 | 33.3 | 36.8 | 1 | - | 1 | 48.4 | 62
3KHMC33CA-AU | SMC | New Product | - | Y | BI | 3000 | 33 | 36.7 | 40.6 | 1 | - | 1 | 53.3 | 56.2
3KHMC36CA-AU | SMC | New Product | - | Y | BI | 3000 | 36 | 40 | 44.2 | 1 | - | 1 | 58.1 | 51.6
3KHMC40CA-AU | SMC | New Product | - | Y | BI | 3000 | 40 | 44.4 | 49.1 | 1 | - | 1 | 64.5 | 46.4
3KHMC43CA-AU | SMC | New Product | - | Y | BI | 3000 | 43 | 47.8 | 52.8 | 1 | - | 1 | 69.4 | 43.2
3KHMC45CA-AU | SMC | New Product | - | Y | BI | 3000 | 45 | 50 | 55.3 | 1 | - | 1 | 72.7 | 41.2
3KHMC48CA-AU | SMC | New Product | - | Y | BI | 3000 | 48 | 53.3 | 58.9 | 1 | - | 1 | 77.4 | 38.8
3KHMC51CA-AU | SMC | New Product | - | Y | BI | 3000 | 51 | 56.7 | 62.7 | 1 | - | 1 | 82.4 | 36.4
3KHMC54CA-AU | SMC | New Product | - | Y | BI | 3000 | 54 | 60 | 66.3 | 1 | - | 1 | 87.1 | 34.4
3KHMC58CA-AU | SMC | New Product | - | Y | BI | 3000 | 58 | 64.4 | 71.2 | 1 | - | 1 | 93.6 | 32
3KHMC60CA-AU | SMC | New Product | - | Y | BI | 3000 | 60 | 66.7 | 73.7 | 1 | - | 1 | 96.8 | 31
3KHMC64CA-AU | SMC | New Product | - | Y | BI | 3000 | 64 | 71.1 | 78.6 | 1 | - | 1 | 103 | 29.2
3KHMC70CA-AU | SMC | New Product | - | Y | BI | 3000 | 70 | 77.8 | 86 | 1 | - | 1 | 113 | 26.6
3KHMC75CA-AU | SMC | New Product | - | Y | BI | 3000 | 75 | 83.3 | 92.1 | 1 | - | 1 | 121 | 24.8
3KHMC78CA-AU | SMC | New Product | - | Y | BI | 3000 | 78 | 86.7 | 95.8 | 1 | - | 1 | 126 | 22.8
3KHMC85CA-AU | SMC | New Product | - | Y | BI | 3000 | 85 | 94.4 | 104 | 1 | - | 1 | 137 | 20.8
P4HMA8.5CA-AU | SMA | New Product | - | Y | BI | 400 | 8.5 | 9.44 | 10.4 | 1 | - | 20 | 14.4 | 27.8
P4HMA9.0CA-AU | SMA | New Product | - | Y | BI | 400 | 9 | 10 | 11.1 | 1 | - | 10 | 15.4 | 26
P4HMA10CA-AU | SMA | New Product | - | Y | BI | 400 | 10 | 11 | 12.3 | 1 | - | 5 | 17 | 23.5
P4HMA11CA-AU | SMA | New Product | - | Y | BI | 400 | 11 | 12.2 | 13.5 | 1 | - | 1 | 18.2 | 22
P4HMA12CA-AU | SMA | New Product | - | Y | BI | 400 | 12 | 13.3 | 14.7 | 1 | - | 1 | 19.9 | 20.1
P4HMA13CA-AU | SMA | New Product | - | Y | BI | 400 | 13 | 14.4 | 15.9 | 1 | - | 1 | 21.5 | 18.6
P4HMA14CA-AU | SMA | New Product | - | Y | BI | 400 | 14 | 15.6 | 17.2 | 1 | - | 1 | 23.2 | 17.2
P4HMA15CA-AU | SMA | New Product | - | Y | BI | 400 | 15 | 16.7 | 18.5 | 1 | - | 1 | 24.4 | 16.4
P4HMA16CA-AU | SMA | New Product | - | Y | BI | 400 | 16 | 17.8 | 19.7 | 1 | - | 1 | 26 | 15.4
P4HMA17CA-AU | SMA | New Product | - | Y | BI | 400 | 17 | 18.9 | 20.9 | 1 | - | 1 | 27.6 | 14.5
P4HMA18CA-AU | SMA | New Product | - | Y | BI | 400 | 18 | 20 | 22.1 | 1 | - | 1 | 29.2 | 13.7
P4HMA20CA-AU | SMA | New Product | - | Y | BI | 400 | 20 | 22.2 | 24.5 | 1 | - | 1 | 32.4 | 12.3
P4HMA22CA-AU | SMA | New Product | - | Y | BI | 400 | 22 | 24.4 | 26.9 | 1 | - | 1 | 35.5 | 11.3
P4HMA24CA-AU | SMA | New Product | - | Y | BI | 400 | 24 | 26.7 | 29.5 | 1 | - | 1 | 38.9 | 10.3
P4HMA26CA-AU | SMA | New Product | - | Y | BI | 400 | 26 | 28.9 | 31.9 | 1 | - | 1 | 42.1 | 9.5
P4HMA28CA-AU | SMA | New Product | - | Y | BI | 400 | 28 | 31.1 | 34.4 | 1 | - | 1 | 45.4 | 8.8
P4HMA30CA-AU | SMA | New Product | - | Y | BI | 400 | 30 | 33.3 | 36.8 | 1 | - | 1 | 48.4 | 8.3
P4HMA33CA-AU | SMA | New Product | - | Y | BI | 400 | 33 | 36.7 | 40.6 | 1 | - | 1 | 53.3 | 7.5
P4HMA36CA-AU | SMA | New Product | - | Y | BI | 400 | 36 | 40 | 44.2 | 1 | - | 1 | 58.1 | 6.9
P4HMA40CA-AU | SMA | New Product | - | Y | BI | 400 | 40 | 44.4 | 49.1 | 1 | - | 1 | 64.5 | 6.2
P4HMA43CA-AU | SMA | New Product | - | Y | BI | 400 | 43 | 47.8 | 52.8 | 1 | - | 1 | 69.4 | 5.8
P4HMA45CA-AU | SMA | New Product | - | Y | BI | 400 | 45 | 50 | 55.3 | 1 | - | 1 | 72.7 | 5.5
P4HMA48CA-AU | SMA | New Product | - | Y | BI | 400 | 48 | 53.3 | 58.9 | 1 | - | 1 | 77.4 | 5.2
P4HMA51CA-AU | SMA | New Product | - | Y | BI | 400 | 51 | 56.7 | 62.7 | 1 | - | 1 | 82.4 | 4.9
P4HMA54CA-AU | SMA | New Product | - | Y | BI | 400 | 54 | 60 | 66.3 | 1 | - | 1 | 87.1 | 4.6
P4HMA58CA-AU | SMA | New Product | - | Y | BI | 400 | 58 | 64.4 | 71.2 | 1 | - | 1 | 93.6 | 4.3
P4HMA60CA-AU | SMA | New Product | - | Y | BI | 400 | 60 | 66.7 | 73.7 | 1 | - | 1 | 96.8 | 4.1
P4HMA64CA-AU | SMA | New Product | - | Y | BI | 400 | 64 | 71.1 | 78.6 | 1 | - | 1 | 103 | 3.9
P4HMA70CA-AU | SMA | New Product | - | Y | BI | 400 | 70 | 77.8 | 86 | 1 | - | 1 | 113 | 3.5
P4HMA75CA-AU | SMA | New Product | - | Y | BI | 400 | 75 | 83.3 | 92.1 | 1 | - | 1 | 121 | 3.3
P4HMA78CA-AU | SMA | New Product | - | Y | BI | 400 | 78 | 86.7 | 95.8 | 1 | - | 1 | 126 | 3.2
P4HMA85CA-AU | SMA | New Product | - | Y | BI | 400 | 85 | 94.4 | 104 | 1 | - | 1 | 137 | 2.9
P6HMB8.5CA-AU | SMB | New Product | - | Y | BI | 600 | 8.5 | 9.44 | 10.4 | 1 | - | 20 | 14.4 | 41.7
P6HMB9.0CA-AU | SMB | New Product | - | Y | BI | 600 | 9 | 10 | 11.1 | 1 | - | 5 | 15.4 | 39
P6HMB10CA-AU | SMB | New Product | - | Y | BI | 600 | 10 | 11.1 | 12.3 | 1 | - | 5 | 17 | 35.3
P6HMB11CA-AU | SMB | New Product | - | Y | BI | 600 | 11 | 12.2 | 13.5 | 1 | - | 1 | 18.2 | 33
P6HMB12CA-AU | SMB | New Product | - | Y | BI | 600 | 12 | 13.3 | 14.7 | 1 | - | 1 | 19.9 | 30.2
P6HMB13CA-AU | SMB | New Product | - | Y | BI | 600 | 13 | 14.4 | 15.9 | 1 | - | 1 | 21.5 | 27.9
P6HMB14CA-AU | SMB | New Product | - | Y | BI | 600 | 14 | 15.6 | 17.2 | 1 | - | 1 | 23.2 | 25.8
P6HMB15CA-AU | SMB | New Product | - | Y | BI | 600 | 15 | 16.7 | 18.5 | 1 | - | 1 | 24.4 | 24
P6HMB16CA-AU | SMB | New Product | - | Y | BI | 600 | 16 | 17.8 | 19.7 | 1 | - | 1 | 26 | 23.1
P6HMB17CA-AU | SMB | New Product | - | Y | BI | 600 | 17 | 18.9 | 20.9 | 1 | - | 1 | 27.6 | 21.7
P6HMB18CA-AU | SMB | New Product | - | Y | BI | 600 | 18 | 20 | 22.1 | 1 | - | 1 | 29.2 | 20.5
P6HMB20CA-AU | SMB | New Product | - | Y | BI | 600 | 20 | 22.2 | 24.5 | 1 | - | 1 | 32.4 | 18.5
P6HMB22CA-AU | SMB | New Product | - | Y | BI | 600 | 22 | 24.4 | 26.9 | 1 | - | 1 | 35.5 | 16.9
P6HMB24CA-AU | SMB | New Product | - | Y | BI | 600 | 24 | 26.7 | 29.5 | 1 | - | 1 | 38.9 | 15.4
P6HMB26CA-AU | SMB | New Product | - | Y | BI | 600 | 26 | 28.9 | 31.9 | 1 | - | 1 | 42.1 | 14.2
P6HMB28CA-AU | SMB | New Product | - | Y | BI | 600 | 28 | 31.1 | 34.4 | 1 | - | 1 | 45.4 | 13.2
P6HMB30CA-AU | SMB | New Product | - | Y | BI | 600 | 30 | 33.3 | 36.8 | 1 | - | 1 | 48.4 | 12.4
P6HMB33CA-AU | SMB | New Product | - | Y | BI | 600 | 33 | 36.7 | 40.6 | 1 | - | 1 | 53.3 | 11.3
P6HMB36CA-AU | SMB | New Product | - | Y | BI | 600 | 36 | 40 | 44.2 | 1 | - | 1 | 58.1 | 10.3
P6HMB40CA-AU | SMB | New Product | - | Y | BI | 600 | 40 | 44.4 | 49.1 | 1 | - | 1 | 64.5 | 9.3
P6HMB43CA-AU | SMB | New Product | - | Y | BI | 600 | 43 | 47.8 | 52.8 | 1 | - | 1 | 69.4 | 8.6
P6HMB45CA-AU | SMB | New Product | - | Y | BI | 600 | 45 | 50 | 55.3 | 1 | - | 1 | 72.7 | 8.3
P6HMB48CA-AU | SMB | New Product | - | Y | BI | 600 | 48 | 53.3 | 58.9 | 1 | - | 1 | 77.4 | 7.7
P6HMB51CA-AU | SMB | New Product | - | Y | BI | 600 | 51 | 56.7 | 62.7 | 1 | - | 1 | 82.4 | 7.3
P6HMB54CA-AU | SMB | New Product | - | Y | BI | 600 | 54 | 60 | 66.3 | 1 | - | 1 | 87.1 | 6.9
P6HMB58CA-AU | SMB | New Product | - | Y | BI | 600 | 58 | 64.4 | 71.2 | 1 | - | 1 | 93.6 | 6.4
P6HMB60CA-AU | SMB | New Product | - | Y | BI | 600 | 60 | 66.7 | 73.7 | 1 | - | 1 | 96.8 | 6.2
P6HMB64CA-AU | SMB | New Product | - | Y | BI | 600 | 64 | 71.1 | 78.6 | 1 | - | 1 | 103 | 5.8
P6HMB70CA-AU | SMB | New Product | - | Y | BI | 600 | 70 | 77.8 | 86 | 1 | - | 1 | 113 | 5.3
P6HMB75CA-AU | SMB | New Product | - | Y | BI | 600 | 75 | 83.3 | 92.1 | 1 | - | 1 | 121 | 4.9
P6HMB78CA-AU | SMB | New Product | - | Y | BI | 600 | 78 | 86.7 | 95.8 | 1 | - | 1 | 126 | 4.7
P4SMA91A-AU | SMA | New Product | - | Y | UNI | 400 | 77.8 | 86.5 | 95.5 | 1 | 1 | - | 125 | 3.4
P4SMA100A-AU | SMA | New Product | - | Y | UNI | 400 | 85.5 | 95 | 105 | 1 | 1 | - | 137 | 3.1
P4SMA110A-AU | SMA | New Product | - | Y | UNI | 400 | 94 | 105 | 116 | 1 | 1 | - | 152 | 2.8
P4SMA120A-AU | SMA | New Product | - | Y | UNI | 400 | 102 | 114 | 126 | 1 | 1 | - | 165 | 2.5
P4SMA130A-AU | SMA | New Product | - | Y | UNI | 400 | 111 | 124 | 137 | 1 | 1 | - | 179 | 2.3
P4SMA150A-AU | SMA | New Product | - | Y | UNI | 400 | 128 | 143 | 158 | 1 | 1 | - | 207 | 2
P4SMA160A-AU | SMA | New Product | - | Y | UNI | 400 | 136 | 152 | 168 | 1 | 1 | - | 219 | 1.9
P4SMA170A-AU | SMA | New Product | - | Y | UNI | 400 | 145 | 162 | 179 | 1 | 1 | - | 234 | 1.8
P4SMA180A-AU | SMA | New Product | - | Y | UNI | 400 | 154 | 171 | 189 | 1 | 1 | - | 246 | 1.7
P4SMA200A-AU | SMA | New Product | - | Y | UNI | 400 | 171 | 190 | 210 | 1 | 1 | - | 274 | 1.5
P4SMA220A-AU | SMA | New Product | - | Y | UNI | 400 | 185 | 209 | 231 | 1 | 1 | - | 328 | 1.2
P4SMA250A-AU | SMA | New Product | - | Y | UNI | 400 | 214 | 237 | 263 | 1 | 1 | - | 344 | 1.2
P4SMA91CA-AU | SMA | New Product | - | Y | BI | 400 | 77.8 | 86.5 | 95.5 | 1 | - | 1 | 125 | 3.4
P4SMA100CA-AU | SMA | New Product | - | Y | BI | 400 | 85.5 | 95 | 105 | 1 | - | 1 | 137 | 3.1
P4SMA110CA-AU | SMA | New Product | - | Y | BI | 400 | 94 | 105 | 116 | 1 | - | 1 | 152 | 2.8
P4SMA120CA-AU | SMA | New Product | - | Y | BI | 400 | 102 | 114 | 126 | 1 | - | 1 | 165 | 2.5
P4SMA130CA-AU | SMA | New Product | - | Y | BI | 400 | 111 | 124 | 137 | 1 | - | 1 | 179 | 2.3
P4SMA150CA-AU | SMA | New Product | - | Y | BI | 400 | 128 | 143 | 158 | 1 | - | 1 | 207 | 2
P4SMA160CA-AU | SMA | New Product | - | Y | BI | 400 | 136 | 152 | 168 | 1 | - | 1 | 219 | 1.9
P4SMA170CA-AU | SMA | New Product | - | Y | BI | 400 | 145 | 162 | 179 | 1 | - | 1 | 234 | 1.8
P4SMA180CA-AU | SMA | New Product | - | Y | BI | 400 | 154 | 171 | 189 | 1 | - | 1 | 246 | 1.7
P4SMA200CA-AU | SMA | New Product | - | Y | BI | 400 | 171 | 190 | 210 | 1 | - | 1 | 274 | 1.5
P4SMA220CA-AU | SMA | New Product | - | Y | BI | 400 | 185 | 209 | 231 | 1 | - | 1 | 328 | 1.2
P4SMA250CA-AU | SMA | New Product | - | Y | BI | 400 | 214 | 237 | 263 | 1 | - | 1 | 344 | 1.2
P4SMAJ75A-AU | SMA | New Product | - | Y | UNI | 400 | 75 | 83.3 | 92.1 | 1 | 1 | - | 121 | 3.3
P4SMAJ78A-AU | SMA | New Product | - | Y | UNI | 400 | 78 | 86.7 | 95.8 | 1 | 1 | - | 126 | 3.2
P4SMAJ85A-AU | SMA | New Product | - | Y | UNI | 400 | 85 | 94.4 | 104 | 1 | 1 | - | 137 | 2.9
P4SMAJ90A-AU | SMA | New Product | - | Y | UNI | 400 | 90 | 100 | 111 | 1 | 1 | - | 146 | 2.7
P4SMAJ100A-AU | SMA | New Product | - | Y | UNI | 400 | 100 | 111 | 123 | 1 | 1 | - | 162 | 2.5
P4SMAJ110A-AU | SMA | New Product | - | Y | UNI | 400 | 110 | 122 | 135 | 1 | 1 | - | 177 | 2.3
P4SMAJ120A-AU | SMA | New Product | - | Y | UNI | 400 | 120 | 133 | 147 | 1 | 1 | - | 193 | 2
P4SMAJ130A-AU | SMA | New Product | - | Y | UNI | 400 | 130 | 144 | 159 | 1 | 1 | - | 209 | 1.9
P4SMAJ150A-AU | SMA | New Product | - | Y | UNI | 400 | 150 | 167 | 185 | 1 | 1 | - | 243 | 1.6
P4SMAJ160A-AU | SMA | New Product | - | Y | UNI | 400 | 160 | 178 | 197 | 1 | 1 | - | 259 | 1.5
P4SMAJ170A-AU | SMA | New Product | - | Y | UNI | 400 | 170 | 189 | 209 | 1 | 1 | - | 275 | 1.4
P4SMAJ180A-AU | SMA | New Product | - | Y | UNI | 400 | 180 | 198 | 222 | 1 | 1 | - | 292 | 1.3
P4SMAJ190A-AU | SMA | New Product | - | Y | UNI | 400 | 190 | 209 | 243.2 | 1 | 1 | - | 308 | 1.3
P4SMAJ200A-AU | SMA | New Product | - | Y | UNI | 400 | 200 | 220 | 247 | 1 | 1 | - | 324 | 1.2
P4SMAJ210A-AU | SMA | New Product | - | Y | UNI | 400 | 210 | 231 | 268.8 | 1 | 1 | - | 340 | 1.2
P4SMAJ220A-AU | SMA | New Product | - | Y | UNI | 400 | 220 | 242 | 272 | 1 | 1 | - | 356 | 1.1
P4SMAJ75CA-AU | SMA | New Product | - | Y | BI | 400 | 75 | 83.3 | 92.1 | 1 | - | 1 | 121 | 3.3
P4SMAJ78CA-AU | SMA | New Product | - | Y | BI | 400 | 78 | 86.7 | 95.8 | 1 | - | 1 | 126 | 3.2
P4SMAJ85CA-AU | SMA | New Product | - | Y | BI | 400 | 85 | 94.4 | 104 | 1 | - | 1 | 137 | 2.9
P4SMAJ90CA-AU | SMA | New Product | - | Y | BI | 400 | 90 | 100 | 111 | 1 | - | 1 | 146 | 2.7
P4SMAJ100CA-AU | SMA | New Product | - | Y | BI | 400 | 100 | 111 | 123 | 1 | - | 1 | 162 | 2.5
P4SMAJ110CA-AU | SMA | New Product | - | Y | BI | 400 | 110 | 122 | 135 | 1 | - | 1 | 177 | 2.3
P4SMAJ120CA-AU | SMA | New Product | - | Y | BI | 400 | 120 | 133 | 147 | 1 | - | 1 | 193 | 2
P4SMAJ130CA-AU | SMA | New Product | - | Y | BI | 400 | 130 | 144 | 159 | 1 | - | 1 | 209 | 1.9
P4SMAJ150CA-AU | SMA | New Product | - | Y | BI | 400 | 150 | 167 | 185 | 1 | - | 1 | 243 | 1.6
P4SMAJ160CA-AU | SMA | New Product | - | Y | BI | 400 | 160 | 178 | 197 | 1 | - | 1 | 259 | 1.5
P4SMAJ170CA-AU | SMA | New Product | - | Y | BI | 400 | 170 | 189 | 209 | 1 | - | 1 | 275 | 1.4
P4SMAJ180CA-AU | SMA | New Product | - | Y | BI | 400 | 180 | 198 | 222 | 1 | - | 1 | 292 | 1.3
P4SMAJ190CA-AU | SMA | New Product | - | Y | BI | 400 | 190 | 209 | 243.2 | 1 | - | 1 | 308 | 1.3
P4SMAJ200CA-AU | SMA | New Product | - | Y | BI | 400 | 200 | 220 | 247 | 1 | - | 1 | 324 | 1.2
P4SMAJ210CA-AU | SMA | New Product | - | Y | BI | 400 | 210 | 231 | 268.8 | 1 | - | 1 | 340 | 1.2
P4SMAJ220CA-AU | SMA | New Product | - | Y | BI | 400 | 220 | 242 | 272 | 1 | - | 1 | 356 | 1.1
P6SMBJ75A-AU | SMB | New Product | - | Y | UNI | 600 | 75 | 83.3 | 92.1 | 1 | 1 | - | 121 | 4.9
P6SMBJ78A-AU | SMB | New Product | - | Y | UNI | 600 | 78 | 86.7 | 95.8 | 1 | 1 | - | 126 | 4.7
P6SMBJ85A-AU | SMB | New Product | - | Y | UNI | 600 | 85 | 94.4 | 104 | 1 | 1 | - | 137 | 4.4
P6SMBJ90A-AU | SMB | New Product | - | Y | UNI | 600 | 90 | 100 | 111 | 1 | 1 | - | 146 | 4.1
P6SMBJ100A-AU | SMB | New Product | - | Y | UNI | 600 | 100 | 111 | 123 | 1 | 1 | - | 162 | 3.7
P6SMBJ110A-AU | SMB | New Product | - | Y | UNI | 600 | 110 | 122 | 135 | 1 | 1 | - | 177 | 3.4
P6SMBJ120A-AU | SMB | New Product | - | Y | UNI | 600 | 120 | 133 | 147 | 1 | 1 | - | 193 | 3.1
P6SMBJ130A-AU | SMB | New Product | - | Y | UNI | 600 | 130 | 144 | 159 | 1 | 1 | - | 209 | 2.9
P6SMBJ150A-AU | SMB | New Product | - | Y | UNI | 600 | 150 | 167 | 185 | 1 | 1 | - | 243 | 2.5
P6SMBJ160A-AU | SMB | New Product | - | Y | UNI | 600 | 160 | 178 | 197 | 1 | 1 | - | 259 | 2.3
P6SMBJ170A-AU | SMB | New Product | - | Y | UNI | 600 | 170 | 189 | 209 | 1 | 1 | - | 275 | 2.2
P6SMBJ180A-AU | SMB | New Product | - | Y | UNI | 600 | 180 | 198 | 222 | 1 | 1 | - | 292 | 2.1
P6SMBJ190A-AU | SMB | New Product | - | Y | UNI | 600 | 190 | 209 | 243.2 | 1 | 1 | - | 308 | 2
P6SMBJ200A-AU | SMB | New Product | - | Y | UNI | 600 | 200 | 220 | 247 | 1 | 1 | - | 324 | 1.9
P6SMBJ210A-AU | SMB | New Product | - | Y | UNI | 600 | 210 | 231 | 268.8 | 1 | 1 | - | 340 | 1.8
P6SMBJ220A-AU | SMB | New Product | - | Y | UNI | 600 | 220 | 242 | 272 | 1 | 1 | - | 356 | 1.7
P6SMBJ75CA-AU | SMB | New Product | - | Y | BI | 600 | 75 | 83.3 | 92.1 | 1 | - | 1 | 121 | 4.9
P6SMBJ78CA-AU | SMB | New Product | - | Y | BI | 600 | 78 | 86.7 | 95.8 | 1 | - | 1 | 126 | 4.7
P6SMBJ85CA-AU | SMB | New Product | - | Y | BI | 600 | 85 | 94.4 | 104 | 1 | - | 1 | 137 | 4.4
P6SMBJ90CA-AU | SMB | New Product | - | Y | BI | 600 | 90 | 100 | 111 | 1 | - | 1 | 146 | 4.1
P6SMBJ100CA-AU | SMB | New Product | - | Y | BI | 600 | 100 | 111 | 123 | 1 | - | 1 | 162 | 3.7
P6SMBJ110CA-AU | SMB | New Product | - | Y | BI | 600 | 110 | 122 | 135 | 1 | - | 1 | 177 | 3.4
P6SMBJ120CA-AU | SMB | New Product | - | Y | BI | 600 | 120 | 133 | 147 | 1 | - | 1 | 193 | 3.1
P6SMBJ130CA-AU | SMB | New Product | - | Y | BI | 600 | 130 | 144 | 159 | 1 | - | 1 | 209 | 2.9
P6SMBJ150CA-AU | SMB | New Product | - | Y | BI | 600 | 150 | 167 | 185 | 1 | - | 1 | 243 | 2.5
P6SMBJ160CA-AU | SMB | New Product | - | Y | BI | 600 | 160 | 178 | 197 | 1 | - | 1 | 259 | 2.3
P6SMBJ170CA-AU | SMB | New Product | - | Y | BI | 600 | 170 | 189 | 209 | 1 | - | 1 | 275 | 2.2
P6SMBJ180CA-AU | SMB | New Product | - | Y | BI | 600 | 180 | 198 | 222 | 1 | - | 1 | 292 | 2.1
P6SMBJ190CA-AU | SMB | New Product | - | Y | BI | 600 | 190 | 209 | 243.2 | 1 | - | 1 | 308 | 2
P6SMBJ200CA-AU | SMB | New Product | - | Y | BI | 600 | 200 | 220 | 247 | 1 | - | 1 | 324 | 1.9
P6SMBJ210CA-AU | SMB | New Product | - | Y | BI | 600 | 210 | 231 | 268.8 | 1 | - | 1 | 340 | 1.8
P6SMBJ220CA-AU | SMB | New Product | - | Y | BI | 600 | 220 | 242 | 272 | 1 | - | 1 | 356 | 1.7
1.5SMC82A-AU | SMC | New Product | - | Y | UNI | 1500 | 70.1 | 77.9 | 86.1 | 1 | 1 | - | 113 | 13.3
1.5SMC91A-AU | SMC | New Product | - | Y | UNI | 1500 | 77.8 | 86.5 | 95.5 | 1 | 1 | - | 125 | 12
1.5SMC100A-AU | SMC | New Product | - | Y | UNI | 1500 | 85.5 | 95 | 105 | 1 | 1 | - | 137 | 11
1.5SMC110A-AU | SMC | New Product | - | Y | UNI | 1500 | 94 | 105 | 116 | 1 | 1 | - | 152 | 9.9
1.5SMC120A-AU | SMC | New Product | - | Y | UNI | 1500 | 102 | 114 | 126 | 1 | 1 | - | 165 | 9.1
1.5SMC130A-AU | SMC | New Product | - | Y | UNI | 1500 | 111 | 124 | 137 | 1 | 1 | - | 179 | 8.4
1.5SMC150A-AU | SMC | New Product | - | Y | UNI | 1500 | 128 | 143 | 158 | 1 | 1 | - | 207 | 7.2
1.5SMC160A-AU | SMC | New Product | - | Y | UNI | 1500 | 136 | 152 | 168 | 1 | 1 | - | 219 | 6.8
1.5SMC170A-AU | SMC | New Product | - | Y | UNI | 1500 | 145 | 162 | 179 | 1 | 1 | - | 234 | 6.4
1.5SMC180A-AU | SMC | New Product | - | Y | UNI | 1500 | 154 | 171 | 189 | 1 | 1 | - | 246 | 6.1
1.5SMC200A-AU | SMC | New Product | - | Y | UNI | 1500 | 171 | 190 | 210 | 1 | 1 | - | 274 | 5.5
1.5SMC220A-AU | SMC | New Product | - | Y | UNI | 1500 | 185 | 209 | 231 | 1 | 1 | - | 328 | 4.6
1.5SMC250A-AU | SMC | New Product | - | Y | UNI | 1500 | 214 | 237 | 263 | 1 | 1 | - | 344 | 4.5
1.5SMC82CA-AU | SMC | New Product | - | Y | BI | 1500 | 70.1 | 77.9 | 86.1 | 1 | - | 1 | 113 | 13.3
1.5SMC91CA-AU | SMC | New Product | - | Y | BI | 1500 | 77.8 | 86.5 | 95.5 | 1 | - | 1 | 125 | 12
1.5SMC100CA-AU | SMC | New Product | - | Y | BI | 1500 | 85.5 | 95 | 105 | 1 | - | 1 | 137 | 11
1.5SMC110CA-AU | SMC | New Product | - | Y | BI | 1500 | 94 | 105 | 116 | 1 | - | 1 | 152 | 9.9
1.5SMC120CA-AU | SMC | New Product | - | Y | BI | 1500 | 102 | 114 | 126 | 1 | - | 1 | 165 | 9.1
1.5SMC130CA-AU | SMC | New Product | - | Y | BI | 1500 | 111 | 124 | 137 | 1 | - | 1 | 179 | 8.4
1.5SMC150CA-AU | SMC | New Product | - | Y | BI | 1500 | 128 | 143 | 158 | 1 | - | 1 | 207 | 7.2
1.5SMC160CA-AU | SMC | New Product | - | Y | BI | 1500 | 136 | 152 | 168 | 1 | - | 1 | 219 | 6.8
1.5SMC170CA-AU | SMC | New Product | - | Y | BI | 1500 | 145 | 162 | 179 | 1 | - | 1 | 234 | 6.4
1.5SMC180CA-AU | SMC | New Product | - | Y | BI | 1500 | 154 | 171 | 189 | 1 | - | 1 | 246 | 6.1
1.5SMC200CA-AU | SMC | New Product | - | Y | BI | 1500 | 171 | 190 | 210 | 1 | - | 1 | 274 | 5.5
1.5SMC220CA-AU | SMC | New Product | - | Y | BI | 1500 | 185 | 209 | 231 | 1 | - | 1 | 328 | 4.6
1.5SMC250CA-AU | SMC | New Product | - | Y | BI | 1500 | 214 | 237 | 263 | 1 | - | 1 | 344 | 4.5
1.5SMCJ75A-AU | SMC | New Product | - | Y | UNI | 1500 | 75 | 83.3 | 95.8 | 1 | 1 | - | 121 | 12.4
1.5SMCJ78A-AU | SMC | New Product | - | Y | UNI | 1500 | 78 | 86.7 | 99.7 | 1 | 1 | - | 126 | 11.4
1.5SMCJ85A-AU | SMC | New Product | - | Y | UNI | 1500 | 85 | 94.4 | 108.2 | 1 | 1 | - | 137 | 10.4
1.5SMCJ90A-AU | SMC | New Product | - | Y | UNI | 1500 | 90 | 100 | 115.5 | 1 | 1 | - | 146 | 10.3
1.5SMCJ100A-AU | SMC | New Product | - | Y | UNI | 1500 | 100 | 111 | 128 | 1 | 1 | - | 162 | 9.3
1.5SMCJ110A-AU | SMC | New Product | - | Y | UNI | 1500 | 110 | 122 | 140.5 | 1 | 1 | - | 177 | 8.4
1.5SMCJ120A-AU | SMC | New Product | - | Y | UNI | 1500 | 120 | 133 | 153 | 1 | 1 | - | 193 | 7.9
1.5SMCJ130A-AU | SMC | New Product | - | Y | UNI | 1500 | 130 | 144 | 165.5 | 1 | 1 | - | 209 | 7.2
1.5SMCJ150A-AU | SMC | New Product | - | Y | UNI | 1500 | 150 | 167 | 192.5 | 1 | 1 | - | 243 | 6.2
1.5SMCJ160A-AU | SMC | New Product | - | Y | UNI | 1500 | 160 | 178 | 205 | 1 | 1 | - | 259 | 5.8
1.5SMCJ170A-AU | SMC | New Product | - | Y | UNI | 1500 | 170 | 189 | 217.5 | 1 | 1 | - | 275 | 5.5
1.5SMCJ180A-AU | SMC | New Product | - | Y | UNI | 1500 | 180 | 198 | 230.4 | 1 | 1 | - | 292 | 5.1
1.5SMCJ190A-AU | SMC | New Product | - | Y | UNI | 1500 | 190 | 209 | 243.2 | 1 | 1 | - | 308 | 4.8
1.5SMCJ200A-AU | SMC | New Product | - | Y | UNI | 1500 | 200 | 220 | 256 | 1 | 1 | - | 324 | 4.6
1.5SMCJ210A-AU | SMC | New Product | - | Y | UNI | 1500 | 210 | 231 | 268.8 | 1 | 1 | - | 340 | 4.4
1.5SMCJ220A-AU | SMC | New Product | - | Y | UNI | 1500 | 220 | 242 | 281.6 | 1 | 1 | - | 356 | 4.2
1.5SMCJ75CA-AU | SMC | New Product | - | Y | BI | 1500 | 75 | 83.3 | 95.8 | 1 | - | 1 | 121 | 12.4
1.5SMCJ78CA-AU | SMC | New Product | - | Y | BI | 1500 | 78 | 86.7 | 99.7 | 1 | - | 1 | 126 | 11.4
1.5SMCJ85CA-AU | SMC | New Product | - | Y | BI | 1500 | 85 | 94.4 | 108.2 | 1 | - | 1 | 137 | 10.4
1.5SMCJ90CA-AU | SMC | New Product | - | Y | BI | 1500 | 90 | 100 | 115.5 | 1 | - | 1 | 146 | 10.3
1.5SMCJ100CA-AU | SMC | New Product | - | Y | BI | 1500 | 100 | 111 | 128 | 1 | - | 1 | 162 | 9.3
1.5SMCJ110CA-AU | SMC | New Product | - | Y | BI | 1500 | 110 | 122 | 140.5 | 1 | - | 1 | 177 | 8.4
1.5SMCJ120CA-AU | SMC | New Product | - | Y | BI | 1500 | 120 | 133 | 153 | 1 | - | 1 | 193 | 7.9
1.5SMCJ130CA-AU | SMC | New Product | - | Y | BI | 1500 | 130 | 144 | 165.5 | 1 | - | 1 | 209 | 7.2
1.5SMCJ150CA-AU | SMC | New Product | - | Y | BI | 1500 | 150 | 167 | 192.5 | 1 | - | 1 | 243 | 6.2
1.5SMCJ160CA-AU | SMC | New Product | - | Y | BI | 1500 | 160 | 178 | 205 | 1 | - | 1 | 259 | 5.8
1.5SMCJ170CA-AU | SMC | New Product | - | Y | BI | 1500 | 170 | 189 | 217.5 | 1 | - | 1 | 275 | 5.5
1.5SMCJ180CA-AU | SMC | New Product | - | Y | BI | 1500 | 180 | 198 | 230.4 | 1 | - | 1 | 292 | 5.1
1.5SMCJ190CA-AU | SMC | New Product | - | Y | BI | 1500 | 190 | 209 | 243.2 | 1 | - | 1 | 308 | 4.8
1.5SMCJ200CA-AU | SMC | New Product | - | Y | BI | 1500 | 200 | 220 | 256 | 1 | - | 1 | 324 | 4.6
1.5SMCJ210CA-AU | SMC | New Product | - | Y | BI | 1500 | 210 | 231 | 268.8 | 1 | - | 1 | 340 | 4.4
1.5SMCJ220CA-AU | SMC | New Product | - | Y | BI | 1500 | 220 | 242 | 281.6 | 1 | - | 1 | 356 | 4.2
3.0SMCJ75A-AU | SMC | New Product | - | Y | UNI | 3000 | 75 | 83.3 | 95.8 | 1 | 3 | - | 121 | 24.8
3.0SMCJ78A-AU | SMC | New Product | - | Y | UNI | 3000 | 78 | 86.7 | 99.7 | 1 | 3 | - | 126 | 22.8
3.0SMCJ85A-AU | SMC | New Product | - | Y | UNI | 3000 | 85 | 94.4 | 108.2 | 1 | 3 | - | 137 | 20.8
3.0SMCJ90A-AU | SMC | New Product | - | Y | UNI | 3000 | 90 | 100 | 115.5 | 1 | 3 | - | 146 | 20.6
3.0SMCJ100A-AU | SMC | New Product | - | Y | UNI | 3000 | 100 | 111 | 128 | 1 | 3 | - | 162 | 18.6
3.0SMCJ110A-AU | SMC | New Product | - | Y | UNI | 3000 | 110 | 122 | 140.5 | 1 | 3 | - | 177 | 16.8
3.0SMCJ120A-AU | SMC | New Product | - | Y | UNI | 3000 | 120 | 133 | 153 | 1 | 3 | - | 193 | 15.6
3.0SMCJ130A-AU | SMC | New Product | - | Y | UNI | 3000 | 130 | 144 | 165.5 | 1 | 3 | - | 209 | 14.4
3.0SMCJ150A-AU | SMC | New Product | - | Y | UNI | 3000 | 150 | 167 | 192.5 | 1 | 3 | - | 243 | 12.4
3.0SMCJ160A-AU | SMC | New Product | - | Y | UNI | 3000 | 160 | 178 | 205 | 1 | 3 | - | 259 | 11.6
3.0SMCJ170A-AU | SMC | New Product | - | Y | UNI | 3000 | 170 | 189 | 217.5 | 1 | 3 | - | 275 | 11
3.0SMCJ180A-AU | SMC | New Product | - | Y | UNI | 3000 | 180 | 198 | 230.4 | 1 | 3 | - | 292 | 10.3
3.0SMCJ190A-AU | SMC | New Product | - | Y | UNI | 3000 | 190 | 209 | 243.2 | 1 | 3 | - | 308 | 9.7
3.0SMCJ200A-AU | SMC | New Product | - | Y | UNI | 3000 | 200 | 220 | 256 | 1 | 3 | - | 324 | 9.3
3.0SMCJ210A-AU | SMC | New Product | - | Y | UNI | 3000 | 210 | 231 | 268.8 | 1 | 3 | - | 340 | 8.8
3.0SMCJ220A-AU | SMC | New Product | - | Y | UNI | 3000 | 220 | 242 | 281.6 | 1 | 3 | - | 356 | 8.4
3.0SMCJ75CA-AU | SMC | New Product | - | Y | BI | 3000 | 75 | 83.3 | 95.8 | 1 | - | 3 | 121 | 24.8
3.0SMCJ78CA-AU | SMC | New Product | - | Y | BI | 3000 | 78 | 86.7 | 99.7 | 1 | - | 3 | 126 | 22.8
3.0SMCJ85CA-AU | SMC | New Product | - | Y | BI | 3000 | 85 | 94.4 | 108.2 | 1 | - | 3 | 137 | 20.8
3.0SMCJ90CA-AU | SMC | New Product | - | Y | BI | 3000 | 90 | 100 | 115.5 | 1 | - | 3 | 146 | 20.6
3.0SMCJ100CA-AU | SMC | New Product | - | Y | BI | 3000 | 100 | 111 | 128 | 1 | - | 3 | 162 | 18.6
3.0SMCJ110CA-AU | SMC | New Product | - | Y | BI | 3000 | 110 | 122 | 140.5 | 1 | - | 3 | 177 | 16.8
3.0SMCJ120CA-AU | SMC | New Product | - | Y | BI | 3000 | 120 | 133 | 153 | 1 | - | 3 | 193 | 15.6
3.0SMCJ130CA-AU | SMC | New Product | - | Y | BI | 3000 | 130 | 144 | 165.5 | 1 | - | 3 | 209 | 14.4
3.0SMCJ150CA-AU | SMC | New Product | - | Y | BI | 3000 | 150 | 167 | 192.5 | 1 | - | 3 | 243 | 12.4
3.0SMCJ160CA-AU | SMC | New Product | - | Y | BI | 3000 | 160 | 178 | 205 | 1 | - | 3 | 259 | 11.6
3.0SMCJ170CA-AU | SMC | New Product | - | Y | BI | 3000 | 170 | 189 | 217.5 | 1 | - | 3 | 275 | 11
3.0SMCJ180CA-AU | SMC | New Product | - | Y | BI | 3000 | 180 | 198 | 230.4 | 1 | - | 3 | 292 | 10.3
3.0SMCJ190CA-AU | SMC | New Product | - | Y | BI | 3000 | 190 | 209 | 243.2 | 1 | - | 3 | 308 | 9.7
3.0SMCJ200CA-AU | SMC | New Product | - | Y | BI | 3000 | 200 | 220 | 256 | 1 | - | 3 | 324 | 9.3
3.0SMCJ210CA-AU | SMC | New Product | - | Y | BI | 3000 | 210 | 231 | 268.8 | 1 | - | 3 | 340 | 8.8
3.0SMCJ220CA-AU | SMC | New Product | - | Y | BI | 3000 | 220 | 242 | 281.6 | 1 | - | 3 | 356 | 8.4
P6SMB120A-AU | SMB | New Product | - | Y | UNI | 600 | 102 | 114 | 126 | 1 | 1 | - | 165 | 3.6
P6SMB120CA-AU | SMB | New Product | - | Y | BI | 600 | 102 | 114 | 126 | 1 | - | 1 | 165 | 3.6
P6BF8.5A-AU | SMBF | New Product | - | Y | UNI | 600 | 8.5 | 9.44 | 10.4 | 1 | 10 | - | 14.4 | 41.7
P6BF9.0A-AU | SMBF | New Product | - | Y | UNI | 600 | 9 | 10 | 11.1 | 1 | 5 | - | 15.4 | 39
P6BF10A-AU | SMBF | New Product | - | Y | UNI | 600 | 10 | 11 | 12.3 | 1 | 5 | - | 17 | 35.3
P6BF11A-AU | SMBF | New Product | - | Y | UNI | 600 | 11 | 12.2 | 13.5 | 1 | 1 | - | 18.2 | 33
P6BF12A-AU | SMBF | New Product | - | Y | UNI | 600 | 12 | 13.3 | 14.7 | 1 | 1 | - | 19.9 | 30.2
P6BF13A-AU | SMBF | New Product | - | Y | UNI | 600 | 13 | 14.4 | 15.9 | 1 | 1 | - | 21.5 | 27.9
P6BF14A-AU | SMBF | New Product | - | Y | UNI | 600 | 14 | 15.6 | 17.2 | 1 | 1 | - | 23.2 | 25.8
P6BF15A-AU | SMBF | New Product | - | Y | UNI | 600 | 15 | 16.7 | 18.5 | 1 | 1 | - | 24.4 | 24
P6BF16A-AU | SMBF | New Product | - | Y | UNI | 600 | 16 | 17.8 | 19.7 | 1 | 1 | - | 26 | 23.1
P6BF17A-AU | SMBF | New Product | - | Y | UNI | 600 | 17 | 18.9 | 20.9 | 1 | 1 | - | 27.6 | 21.7
P6BF18A-AU | SMBF | New Product | - | Y | UNI | 600 | 18 | 20 | 22.1 | 1 | 1 | - | 29.2 | 20.5
P6BF20A-AU | SMBF | New Product | - | Y | UNI | 600 | 20 | 22.2 | 24.5 | 1 | 1 | - | 32.4 | 18.5
P6BF22A-AU | SMBF | New Product | - | Y | UNI | 600 | 22 | 24.4 | 26.9 | 1 | 1 | - | 35.5 | 16.9
P6BF24A-AU | SMBF | New Product | - | Y | UNI | 600 | 24 | 26.7 | 29.5 | 1 | 1 | - | 38.9 | 15.4
P6BF26A-AU | SMBF | New Product | - | Y | UNI | 600 | 26 | 28.9 | 31.9 | 1 | 1 | - | 42.1 | 14.2
P6BF28A-AU | SMBF | New Product | - | Y | UNI | 600 | 28 | 31.1 | 34.4 | 1 | 1 | - | 45.4 | 13.2
P6BF30A-AU | SMBF | New Product | - | Y | UNI | 600 | 30 | 33.3 | 36.8 | 1 | 1 | - | 48.4 | 12.4
P6BF33A-AU | SMBF | New Product | - | Y | UNI | 600 | 33 | 36.7 | 40.6 | 1 | 1 | - | 53.3 | 11.3
P6BF36A-AU | SMBF | New Product | - | Y | UNI | 600 | 36 | 40 | 44.2 | 1 | 1 | - | 58.1 | 10.3
P6BF40A-AU | SMBF | New Product | - | Y | UNI | 600 | 40 | 44.4 | 49.1 | 1 | 1 | - | 64.5 | 9.3
P6BF43A-AU | SMBF | New Product | - | Y | UNI | 600 | 43 | 47.8 | 52.8 | 1 | 1 | - | 69.4 | 8.6
P6BF45A-AU | SMBF | New Product | - | Y | UNI | 600 | 45 | 50 | 55.3 | 1 | 1 | - | 72.7 | 8.3
P6BF48A-AU | SMBF | New Product | - | Y | UNI | 600 | 48 | 53.3 | 58.9 | 1 | 1 | - | 77.4 | 7.7
P6BF51A-AU | SMBF | New Product | - | Y | UNI | 600 | 51 | 56.7 | 62.7 | 1 | 1 | - | 82.4 | 7.3
P6BF54A-AU | SMBF | New Product | - | Y | UNI | 600 | 54 | 60 | 66.3 | 1 | 1 | - | 87.1 | 6.9
P6BF58A-AU | SMBF | New Product | - | Y | UNI | 600 | 58 | 64.4 | 71.2 | 1 | 1 | - | 93.6 | 6.4
P6BF60A-AU | SMBF | New Product | - | Y | UNI | 600 | 60 | 66.7 | 73.7 | 1 | 1 | - | 96.8 | 6.2
P6BF64A-AU | SMBF | New Product | - | Y | UNI | 600 | 64 | 71.1 | 78.6 | 1 | 1 | - | 103 | 5.8
P6BF70A-AU | SMBF | New Product | - | Y | UNI | 600 | 70 | 77.8 | 86 | 1 | 1 | - | 113 | 5.3
P6BF75A-AU | SMBF | New Product | - | Y | UNI | 600 | 75 | 83.3 | 92.1 | 1 | 1 | - | 121 | 4.9
P6BF78A-AU | SMBF | New Product | - | Y | UNI | 600 | 78 | 86.7 | 95.8 | 1 | 1 | - | 126 | 4.7
P6SMB91A-AU | SMB | Active | - | Y | UNI | 600 | 77.8 | 86.5 | 95.5 | 1 | 1 | - | 125 | 4.8
P6SMB100A-AU | SMB | Active | - | Y | UNI | 600 | 85.5 | 95 | 105 | 1 | 1 | - | 137 | 4.4
P6SMB110A-AU | SMB | Active | - | Y | UNI | 600 | 94 | 105 | 116 | 1 | 1 | - | 152 | 4
P6SMB130A-AU | SMB | Active | - | Y | UNI | 600 | 111 | 124 | 137 | 1 | 1 | - | 179 | 3.3
P6SMB150A-AU | SMB | Active | - | Y | UNI | 600 | 128 | 143 | 158 | 1 | 1 | - | 207 | 2.9
P6SMB160A-AU | SMB | Active | - | Y | UNI | 600 | 136 | 152 | 168 | 1 | 1 | - | 219 | 2.7
P6SMB170A-AU | SMB | Active | - | Y | UNI | 600 | 145 | 162 | 179 | 1 | 1 | - | 234 | 2.6
P6SMB180A-AU | SMB | Active | - | Y | UNI | 600 | 154 | 171 | 189 | 1 | 1 | - | 246 | 2.4
P6SMB200A-AU | SMB | Active | - | Y | UNI | 600 | 171 | 190 | 210 | 1 | 1 | - | 274 | 2.2
P6SMB220A-AU | SMB | Active | - | Y | UNI | 600 | 185 | 209 | 231 | 1 | 1 | - | 328 | 1.9
P6SMB250A-AU | SMB | Active | - | Y | UNI | 600 | 214 | 237 | 263 | 1 | 1 | - | 344 | 1.8
P6SMB91CA-AU | SMB | Active | - | Y | BI | 600 | 77.8 | 86.5 | 95.5 | 1 | - | 1 | 125 | 4.8
P6SMB100CA-AU | SMB | Active | - | Y | BI | 600 | 85.5 | 95 | 105 | 1 | - | 1 | 137 | 4.4
P6SMB110CA-AU | SMB | Active | - | Y | BI | 600 | 94 | 105 | 116 | 1 | - | 1 | 152 | 4
P6SMB130CA-AU | SMB | Active | - | Y | BI | 600 | 111 | 124 | 137 | 1 | - | 1 | 179 | 3.3
P6SMB150CA-AU | SMB | Active | - | Y | BI | 600 | 128 | 143 | 158 | 1 | - | 1 | 207 | 2.9
P6SMB160CA-AU | SMB | Active | - | Y | BI | 600 | 136 | 152 | 168 | 1 | - | 1 | 219 | 2.7
P6SMB170CA-AU | SMB | Active | - | Y | BI | 600 | 145 | 162 | 179 | 1 | - | 1 | 234 | 2.6
P6SMB180CA-AU | SMB | Active | - | Y | BI | 600 | 154 | 171 | 189 | 1 | - | 1 | 246 | 2.4
P6SMB200CA-AU | SMB | Active | - | Y | BI | 600 | 171 | 190 | 210 | 1 | - | 1 | 274 | 2.2
P6SMB220CA-AU | SMB | Active | - | Y | BI | 600 | 185 | 209 | 231 | 1 | - | 1 | 328 | 1.9
P6SMB250CA-AU | SMB | Active | - | Y | BI | 600 | 214 | 237 | 263 | 1 | - | 1 | 344 | 1.8
P2HAL8.5CA-AU | SOD-123FL | Active | - | Y | BI | 200 | 8.5 | 9.44 | 10.4 | 1 | - | 10 | 14.4 | 13.9
P2HAL9.0CA-AU | SOD-123FL | Active | - | Y | BI | 200 | 9 | 10 | 11.1 | 1 | - | 5 | 15.4 | 13
P2HAL10CA-AU | SOD-123FL | Active | - | Y | BI | 200 | 10 | 11.1 | 12.3 | 1 | - | 2.5 | 17 | 11.8
P2HAL11CA-AU | SOD-123FL | Active | - | Y | BI | 200 | 11 | 12.2 | 13.5 | 1 | - | 2.5 | 18.2 | 11
P2HAL12CA-AU | SOD-123FL | Active | - | Y | BI | 200 | 12 | 13.3 | 14.7 | 1 | - | 2.5 | 19.9 | 10.1
P2HAL13CA-AU | SOD-123FL | Active | - | Y | BI | 200 | 13 | 14.4 | 15.9 | 1 | - | 1 | 21.5 | 9.3
P2HAL14CA-AU | SOD-123FL | Active | - | Y | BI | 200 | 14 | 15.6 | 17.2 | 1 | - | 1 | 23.2 | 8.6
P2HAL15CA-AU | SOD-123FL | Active | - | Y | BI | 200 | 15 | 16.7 | 18.5 | 1 | - | 1 | 24.4 | 8.2
P2HAL16CA-AU | SOD-123FL | Active | - | Y | BI | 200 | 16 | 17.8 | 19.7 | 1 | - | 1 | 26 | 7.7
P2HAL17CA-AU | SOD-123FL | Active | - | Y | BI | 200 | 17 | 18.9 | 20.9 | 1 | - | 1 | 27.6 | 7.2
P2HAL18CA-AU | SOD-123FL | Active | - | Y | BI | 200 | 18 | 20 | 22.1 | 1 | - | 1 | 29.2 | 6.8
P2HAL20CA-AU | SOD-123FL | Active | - | Y | BI | 200 | 20 | 22.2 | 24.5 | 1 | - | 1 | 32.4 | 6.2
P2HAL22CA-AU | SOD-123FL | Active | - | Y | BI | 200 | 22 | 24.4 | 26.9 | 1 | - | 1 | 35.5 | 5.6
P2HAL24CA-AU | SOD-123FL | Active | - | Y | BI | 200 | 24 | 26.7 | 29.5 | 1 | - | 1 | 38.9 | 5.1
P2HAL26CA-AU | SOD-123FL | Active | - | Y | BI | 200 | 26 | 28.9 | 31.9 | 1 | - | 1 | 42.1 | 4.8
P2HAL28CA-AU | SOD-123FL | Active | - | Y | BI | 200 | 28 | 31.1 | 34.4 | 1 | - | 1 | 45.4 | 4.4
P2HAL30CA-AU | SOD-123FL | Active | - | Y | BI | 200 | 30 | 33.3 | 36.8 | 1 | - | 1 | 48.4 | 4.1
P2HAL33CA-AU | SOD-123FL | Active | - | Y | BI | 200 | 33 | 36.7 | 40.6 | 1 | - | 1 | 53.3 | 3.8
P2HAL36CA-AU | SOD-123FL | Active | - | Y | BI | 200 | 36 | 40 | 44.2 | 1 | - | 1 | 58.1 | 3.4
P2HAL40CA-AU | SOD-123FL | Active | - | Y | BI | 200 | 40 | 44.4 | 49.1 | 1 | - | 1 | 64.5 | 3.1
P2HAL43CA-AU | SOD-123FL | Active | - | Y | BI | 200 | 43 | 47.8 | 52.8 | 1 | - | 1 | 69.4 | 2.9
P2HAL45CA-AU | SOD-123FL | Active | - | Y | BI | 200 | 45 | 50 | 55.3 | 1 | - | 1 | 72.7 | 2.8
P2HAL48CA-AU | SOD-123FL | Active | - | Y | BI | 200 | 48 | 53.3 | 58.9 | 1 | - | 1 | 77.4 | 2.6
P2HAL51CA-AU | SOD-123FL | Active | - | Y | BI | 200 | 51 | 56.7 | 62.7 | 1 | - | 1 | 82.4 | 2.4
P2HAL54CA-AU | SOD-123FL | Active | - | Y | BI | 200 | 54 | 60 | 66.3 | 1 | - | 1 | 87.1 | 2.3
P2HAL58CA-AU | SOD-123FL | Active | - | Y | BI | 200 | 58 | 64.4 | 71.2 | 1 | - | 1 | 93.6 | 2.1
P2HAL60CA-AU | SOD-123FL | Active | - | Y | BI | 200 | 60 | 66.7 | 73.7 | 1 | - | 1 | 96.8 | 1.8
P2HAL64CA-AU | SOD-123FL | Active | - | Y | BI | 200 | 64 | 71.1 | 78.6 | 1 | - | 1 | 103 | 1.7
P2HAL70CA-AU | SOD-123FL | Active | - | Y | BI | 200 | 70 | 77.8 | 86 | 1 | - | 1 | 113 | 1.5
P2HAL75CA-AU | SOD-123FL | Active | - | Y | BI | 200 | 75 | 83.3 | 92.1 | 1 | - | 1 | 121 | 1.4
P2HAL78CA-AU | SOD-123FL | Active | - | Y | BI | 200 | 78 | 86.7 | 95.8 | 1 | - | 1 | 126 | 1.4
P2HAL85CA-AU | SOD-123FL | Active | - | Y | BI | 200 | 85 | 94.4 | 104 | 1 | - | 1 | 137 | 1.3
P4HAFC8.5CA-AU | SMAF-C | Active | - | Y | BI | 400 | 8.5 | 9.44 | 10.4 | 1 | - | 20 | 14.4 | 27.7
P4HAFC9.0CA-AU | SMAF-C | Active | - | Y | BI | 400 | 9 | 10 | 11.1 | 1 | - | 5 | 15.4 | 26
P4HAFC10CA-AU | SMAF-C | Active | - | Y | BI | 400 | 10 | 11.1 | 12.3 | 1 | - | 5 | 17 | 23.5
P4HAFC11CA-AU | SMAF-C | Active | - | Y | BI | 400 | 11 | 12.2 | 13.5 | 1 | - | 1 | 18.2 | 22
P4HAFC12CA-AU | SMAF-C | Active | - | Y | BI | 400 | 12 | 13.3 | 14.7 | 1 | - | 1 | 19.9 | 20.1
P4HAFC13CA-AU | SMAF-C | Active | - | Y | BI | 400 | 13 | 14.4 | 15.9 | 1 | - | 1 | 21.5 | 18.6
P4HAFC14CA-AU | SMAF-C | Active | - | Y | BI | 400 | 14 | 15.6 | 17.2 | 1 | - | 1 | 23.2 | 17.2
P4HAFC15CA-AU | SMAF-C | Active | - | Y | BI | 400 | 15 | 16.7 | 18.5 | 1 | - | 1 | 24.4 | 16.4
P4HAFC16CA-AU | SMAF-C | Active | - | Y | BI | 400 | 16 | 17.8 | 19.7 | 1 | - | 1 | 26 | 15.3
P4HAFC17CA-AU | SMAF-C | Active | - | Y | BI | 400 | 17 | 18.9 | 20.9 | 1 | - | 1 | 27.6 | 14.5
P4HAFC18CA-AU | SMAF-C | Active | - | Y | BI | 400 | 18 | 20 | 22.1 | 1 | - | 1 | 29.2 | 13.7
P4HAFC20CA-AU | SMAF-C | Active | - | Y | BI | 400 | 20 | 22.2 | 24.5 | 1 | - | 1 | 32.4 | 12.3
P4HAFC22CA-AU | SMAF-C | Active | - | Y | BI | 400 | 22 | 24.4 | 26.9 | 1 | - | 1 | 35.5 | 11.2
P4HAFC24CA-AU | SMAF-C | Active | - | Y | BI | 400 | 24 | 26.7 | 29.5 | 1 | - | 1 | 38.9 | 10.3
P4HAFC26CA-AU | SMAF-C | Active | - | Y | BI | 400 | 26 | 28.9 | 31.9 | 1 | - | 1 | 42.1 | 9.5
P4HAFC28CA-AU | SMAF-C | Active | - | Y | BI | 400 | 28 | 31.1 | 34.4 | 1 | - | 1 | 45.4 | 8.8
P4HAFC30CA-AU | SMAF-C | Active | - | Y | BI | 400 | 30 | 33.3 | 36.8 | 1 | - | 1 | 48.4 | 8.3
P4HAFC33CA-AU | SMAF-C | Active | - | Y | BI | 400 | 33 | 36.7 | 40.6 | 1 | - | 1 | 53.3 | 7.5
P4HAFC36CA-AU | SMAF-C | Active | - | Y | BI | 400 | 36 | 40 | 44.2 | 1 | - | 1 | 58.1 | 6.9
P4HAFC40CA-AU | SMAF-C | Active | - | Y | BI | 400 | 40 | 44.4 | 49.1 | 1 | - | 1 | 64.5 | 6.2
P4HAFC43CA-AU | SMAF-C | Active | - | Y | BI | 400 | 43 | 47.8 | 52.8 | 1 | - | 1 | 69.4 | 5.7
P4HAFC45CA-AU | SMAF-C | Active | - | Y | BI | 400 | 45 | 50 | 55.3 | 1 | - | 1 | 72.7 | 5.5
P4HAFC48CA-AU | SMAF-C | Active | - | Y | BI | 400 | 48 | 53.3 | 58.9 | 1 | - | 1 | 77.4 | 5.2
P4HAFC51CA-AU | SMAF-C | Active | - | Y | BI | 400 | 51 | 56.7 | 62.7 | 1 | - | 1 | 82.4 | 4.9
P4HAFC54CA-AU | SMAF-C | Active | - | Y | BI | 400 | 54 | 60 | 66.3 | 1 | - | 1 | 87.1 | 4.6
P4HAFC58CA-AU | SMAF-C | Active | - | Y | BI | 400 | 58 | 64.4 | 71.2 | 1 | - | 1 | 93.6 | 4.3
P4HAFC60CA-AU | SMAF-C | Active | - | Y | BI | 400 | 60 | 66.7 | 73.7 | 1 | - | 1 | 96.8 | 4.1
P4HAFC64CA-AU | SMAF-C | Active | - | Y | BI | 400 | 64 | 71.1 | 78.6 | 1 | - | 1 | 103 | 3.9
P4HAFC70CA-AU | SMAF-C | Active | - | Y | BI | 400 | 70 | 77.8 | 86 | 1 | - | 1 | 113 | 3.5
P4HAFC75CA-AU | SMAF-C | Active | - | Y | BI | 400 | 75 | 83.3 | 92.1 | 1 | - | 1 | 121 | 3.3
P4HAFC78CA-AU | SMAF-C | Active | - | Y | BI | 400 | 78 | 86.7 | 95.8 | 1 | - | 1 | 126 | 3.2
P4HAFC85CA-AU | SMAF-C | Active | - | Y | BI | 400 | 85 | 94.4 | 104 | 1 | - | 1 | 137 | 2.9
1K5PC12AS-AU | TO-277C | Active | - | Y | UNI | 1500 | 12 | 13.3 | 13.3 | 1 | 2 | - | 19.9 | 75.4
1K5PC14AS-AU | TO-277C | Active | - | Y | UNI | 1500 | 14 | 15.6 | 17.2 | 1 | 1 | - | 23.2 | 64.7
1K5PC20AS-AU | TO-277C | Active | - | Y | UNI | 1500 | 20 | 22 | 24.5 | 1 | 1 | - | 32.4 | 46.3
1K5PC22AS-AU | TO-277C | Active | - | Y | UNI | 1500 | 22 | 24.4 | 26.9 | 1 | 1 | - | 35.5 | 42.3
1K5PC24AS-AU | TO-277C | Active | - | Y | UNI | 1500 | 24 | 26.7 | 29.5 | 1 | 1 | - | 38.9 | 38.6
1K5PC30AS-AU | TO-277C | Active | - | Y | UNI | 1500 | 30 | 33.3 | 36.9 | 1 | 1 | - | 48.4 | 31
1K5PC33AS-AU | TO-277C | Active | - | Y | UNI | 1500 | 33 | 36.7 | 40.6 | 1 | 1 | - | 53.3 | 28.1
1K5PC36AS-AU | TO-277C | Active | - | Y | UNI | 1500 | 36 | 40 | 44.2 | 1 | 1 | - | 58.1 | 25.8
1K5PC40AS-AU | TO-277C | Active | - | Y | UNI | 1500 | 40 | 44.4 | 49.1 | 1 | 1 | - | 64.5 | 23.3
1K5PC43AS-AU | TO-277C | Active | - | Y | UNI | 1500 | 43 | 47.8 | 52.8 | 1 | 1 | - | 69.4 | 21.6
1K5PC45AS-AU | TO-277C | Active | - | Y | UNI | 1500 | 45 | 50 | 55.3 | 1 | 1 | - | 72.7 | 20.6
1K5PC48AS-AU | TO-277C | Active | - | Y | UNI | 1500 | 48 | 53.3 | 58.9 | 1 | 1 | - | 77.4 | 19.4
5KMC12AS-AU | SMC | Active | - | Y | UNI | 5000 | 12 | 13.3 | 14.7 | 10 | 5 | - | 19.9 | 252
5KMC13AS-AU | SMC | Active | - | Y | UNI | 5000 | 13 | 14.4 | 15.9 | 10 | 5 | - | 21.5 | 233
5KMC14AS-AU | SMC | Active | - | Y | UNI | 5000 | 14 | 15.6 | 17.2 | 10 | 5 | - | 23.2 | 216
5KMC15AS-AU | SMC | Active | - | Y | UNI | 5000 | 15 | 16.7 | 18.5 | 1 | 5 | - | 24.4 | 205
5KMC16AS-AU | SMC | Active | - | Y | UNI | 5000 | 16 | 17.8 | 19.7 | 1 | 5 | - | 26 | 193
5KMC17AS-AU | SMC | Active | - | Y | UNI | 5000 | 17 | 18.9 | 20.9 | 1 | 5 | - | 27.6 | 181
5KMC18AS-AU | SMC | Active | - | Y | UNI | 5000 | 18 | 20 | 22.1 | 1 | 5 | - | 29.2 | 172
5KMC20AS-AU | SMC | Active | - | Y | UNI | 5000 | 20 | 22.2 | 24.5 | 1 | 5 | - | 32.4 | 155
5KMC22AS-AU | SMC | Active | - | Y | UNI | 5000 | 22 | 24.4 | 26.9 | 1 | 5 | - | 35.5 | 141
5KMC24AS-AU | SMC | Active | - | Y | UNI | 5000 | 24 | 26.7 | 29.5 | 1 | 5 | - | 38.9 | 129
5KMC26AS-AU | SMC | Active | - | Y | UNI | 5000 | 26 | 28.9 | 31.9 | 1 | 5 | - | 42.1 | 119
5KMC28AS-AU | SMC | Active | - | Y | UNI | 5000 | 28 | 31.1 | 34.4 | 1 | 5 | - | 45.4 | 110
5KMC30AS-AU | SMC | Active | - | Y | UNI | 5000 | 30 | 33.3 | 36.8 | 1 | 5 | - | 48.4 | 103
5KMC33AS-AU | SMC | Active | - | Y | UNI | 5000 | 33 | 36.7 | 40.6 | 1 | 5 | - | 53.3 | 93.9
5KMC36AS-AU | SMC | Active | - | Y | UNI | 5000 | 36 | 40 | 44.2 | 1 | 5 | - | 58.1 | 86.1
5KMC40AS-AU | SMC | Active | - | Y | UNI | 5000 | 40 | 44.4 | 49.1 | 1 | 5 | - | 64.5 | 77.6
5KMC43AS-AU | SMC | Active | - | Y | UNI | 5000 | 43 | 47.8 | 52.8 | 1 | 5 | - | 69.4 | 72.1
5KMC45AS-AU | SMC | Active | - | Y | UNI | 5000 | 45 | 50 | 55.3 | 1 | 5 | - | 72.7 | 68.8
5KMC48AS-AU | SMC | Active | - | Y | UNI | 5000 | 48 | 53.3 | 58.9 | 1 | 5 | - | 77.4 | 64.7
5KMC51AS-AU | SMC | Active | - | Y | UNI | 5000 | 51 | 56.7 | 62.7 | 1 | 5 | - | 82.4 | 60.7
5KMC54AS-AU | SMC | Active | - | Y | UNI | 5000 | 54 | 60 | 66.3 | 1 | 5 | - | 87.1 | 57.5
5KMC58AS-AU | SMC | Active | - | Y | UNI | 5000 | 58 | 64.4 | 71.2 | 1 | 5 | - | 93.6 | 53.5
5KMC60AS-AU | SMC | Active | - | Y | UNI | 5000 | 60 | 66.7 | 73.7 | 1 | 5 | - | 96.8 | 51.7
5KMC64AS-AU | SMC | Active | - | Y | UNI | 5000 | 64 | 71.1 | 78.6 | 1 | 5 | - | 103 | 48.6
5KMC70AS-AU | SMC | Active | - | Y | UNI | 5000 | 70 | 77.8 | 86 | 1 | 5 | - | 113 | 44.3
5KMC12CAS-AU | SMC | Active | - | Y | BI | 5000 | 12 | 13.3 | 14.7 | 10 | - | 5 | 19.9 | 252
5KMC13CAS-AU | SMC | Active | - | Y | BI | 5000 | 13 | 14.4 | 15.9 | 10 | - | 5 | 21.5 | 233
5KMC14CAS-AU | SMC | Active | - | Y | BI | 5000 | 14 | 15.6 | 17.2 | 10 | - | 5 | 23.2 | 216
5KMC15CAS-AU | SMC | Active | - | Y | BI | 5000 | 15 | 16.7 | 18.5 | 1 | - | 5 | 24.4 | 205
5KMC16CAS-AU | SMC | Active | - | Y | BI | 5000 | 16 | 17.8 | 19.7 | 1 | - | 5 | 26 | 193
5KMC17CAS-AU | SMC | Active | - | Y | BI | 5000 | 17 | 18.9 | 20.9 | 1 | - | 5 | 27.6 | 181
5KMC18CAS-AU | SMC | Active | - | Y | BI | 5000 | 18 | 20 | 22.1 | 1 | - | 5 | 29.2 | 172
5KMC20CAS-AU | SMC | Active | - | Y | BI | 5000 | 20 | 22.2 | 24.5 | 1 | - | 5 | 32.4 | 155
5KMC22CAS-AU | SMC | Active | - | Y | BI | 5000 | 22 | 24.4 | 26.9 | 1 | - | 5 | 35.5 | 141
5KMC24CAS-AU | SMC | Active | - | Y | BI | 5000 | 24 | 26.7 | 29.5 | 1 | - | 5 | 38.9 | 129
5KMC26CAS-AU | SMC | Active | - | Y | BI | 5000 | 26 | 28.9 | 31.9 | 1 | - | 5 | 42.1 | 119
5KMC28CAS-AU | SMC | Active | - | Y | BI | 5000 | 28 | 31.1 | 34.4 | 1 | - | 5 | 45.4 | 110
5KMC30CAS-AU | SMC | Active | - | Y | BI | 5000 | 30 | 33.3 | 36.8 | 1 | - | 5 | 48.4 | 103
5KMC33CAS-AU | SMC | Active | - | Y | BI | 5000 | 33 | 36.7 | 40.6 | 1 | - | 5 | 53.3 | 93.9
5KMC36CAS-AU | SMC | Active | - | Y | BI | 5000 | 36 | 40 | 44.2 | 1 | - | 5 | 58.1 | 86.1
P6AFC3.3A-AU | SMAF-C | Active | - | Y | UNI | 600 | 3.3 | 5.2 | 6 | 10 | 100 | - | 8 | 75
P6AFC5.0A-AU | SMAF-C | Active | - | Y | UNI | 600 | 5 | 6.4 | 7 | 10 | 50 | - | 9.2 | 65.2
P6AFC6.0A-AU | SMAF-C | Active | - | Y | UNI | 600 | 6 | 6.67 | 7.37 | 10 | 50 | - | 10.3 | 58.3
P6AFC6.5A-AU | SMAF-C | Active | - | Y | UNI | 600 | 6.5 | 7.22 | 7.98 | 10 | 40 | - | 11.2 | 53.6
P6AFC7.0A-AU | SMAF-C | Active | - | Y | UNI | 600 | 7 | 7.78 | 8.6 | 10 | 40 | - | 12 | 50
P6AFC7.5A-AU | SMAF-C | Active | - | Y | UNI | 600 | 7.5 | 8.33 | 9.21 | 1 | 30 | - | 12.9 | 46.5
P6AFC8.0A-AU | SMAF-C | Active | - | Y | UNI | 600 | 8 | 8.89 | 9.83 | 1 | 5 | - | 13.6 | 44.1
P6AFC8.5A-AU | SMAF-C | Active | - | Y | UNI | 600 | 8.5 | 9.44 | 10.4 | 1 | 5 | - | 14.4 | 41.7
P6AFC9.0A-AU | SMAF-C | Active | - | Y | UNI | 600 | 9 | 10 | 11.1 | 1 | 0.5 | - | 15.4 | 39
P6AFC10A-AU | SMAF-C | Active | - | Y | UNI | 600 | 10 | 11.1 | 12.3 | 1 | 0.5 | - | 17 | 35.3
P6AFC11A-AU | SMAF-C | Active | - | Y | UNI | 600 | 11 | 12.2 | 13.5 | 1 | 0.5 | - | 18.2 | 33
P6AFC12A-AU | SMAF-C | Active | - | Y | UNI | 600 | 12 | 13.3 | 14.7 | 1 | 0.5 | - | 19.9 | 30.2
P6AFC13A-AU | SMAF-C | Active | - | Y | UNI | 600 | 13 | 14.4 | 15.9 | 1 | 0.1 | - | 21.5 | 27.9
P6AFC14A-AU | SMAF-C | Active | - | Y | UNI | 600 | 14 | 15.6 | 17.2 | 1 | 0.1 | - | 23.2 | 25.9
P6AFC15A-AU | SMAF-C | Active | - | Y | UNI | 600 | 15 | 16.7 | 18.5 | 1 | 0.1 | - | 24.4 | 24.6
P6AFC16A-AU | SMAF-C | Active | - | Y | UNI | 600 | 16 | 17.8 | 19.7 | 1 | 0.1 | - | 26 | 23.1
P6AFC17A-AU | SMAF-C | Active | - | Y | UNI | 600 | 17 | 18.9 | 20.9 | 1 | 0.1 | - | 27.6 | 21.7
P6AFC18A-AU | SMAF-C | Active | - | Y | UNI | 600 | 18 | 20 | 22.1 | 1 | 0.1 | - | 29.2 | 20.5
P6AFC20A-AU | SMAF-C | Active | - | Y | UNI | 600 | 20 | 22.2 | 24.5 | 1 | 0.1 | - | 32.4 | 18.5
P6AFC22A-AU | SMAF-C | Active | - | Y | UNI | 600 | 22 | 24.4 | 26.9 | 1 | 0.1 | - | 35.5 | 16.9
P6AFC24A-AU | SMAF-C | Active | - | Y | UNI | 600 | 24 | 26.7 | 29.5 | 1 | 0.1 | - | 38.9 | 15.4
P6AFC26A-AU | SMAF-C | Active | - | Y | UNI | 600 | 26 | 28.9 | 31.9 | 1 | 0.1 | - | 42.1 | 14.3
P6AFC28A-AU | SMAF-C | Active | - | Y | UNI | 600 | 28 | 31.1 | 34.4 | 1 | 0.1 | - | 45.4 | 13.2
P6AFC30A-AU | SMAF-C | Active | - | Y | UNI | 600 | 30 | 33.3 | 36.8 | 1 | 0.1 | - | 48.4 | 12.4
P6AFC33A-AU | SMAF-C | Active | - | Y | UNI | 600 | 33 | 36.7 | 40.6 | 1 | 0.1 | - | 53.3 | 11.3
P6AFC36A-AU | SMAF-C | Active | - | Y | UNI | 600 | 36 | 40 | 44.2 | 1 | 0.1 | - | 58.1 | 10.3
P6AFC40A-AU | SMAF-C | Active | - | Y | UNI | 600 | 40 | 44.4 | 49.1 | 1 | 0.1 | - | 64.5 | 9.3
P6AFC43A-AU | SMAF-C | Active | - | Y | UNI | 600 | 43 | 47.8 | 52.8 | 1 | 0.1 | - | 69.4 | 8.6
P6AFC45A-AU | SMAF-C | Active | - | Y | UNI | 600 | 45 | 50 | 55.3 | 1 | 0.1 | - | 72.7 | 8.3
P6AFC48A-AU | SMAF-C | Active | - | Y | UNI | 600 | 48 | 53.3 | 58.9 | 1 | 0.1 | - | 77.4 | 7.8
P6AFC51A-AU | SMAF-C | Active | - | Y | UNI | 600 | 51 | 56.7 | 62.7 | 1 | 0.1 | - | 82.4 | 7.3
P6AFC54A-AU | SMAF-C | Active | - | Y | UNI | 600 | 54 | 60 | 66.3 | 1 | 0.1 | - | 87.1 | 6.9
P6AFC58A-AU | SMAF-C | Active | - | Y | UNI | 600 | 58 | 64.4 | 71.2 | 1 | 0.1 | - | 93.6 | 6.4
P6AFC60A-AU | SMAF-C | Active | - | Y | UNI | 600 | 60 | 66.7 | 73.7 | 1 | 0.1 | - | 96.8 | 6.2
P6AFC64A-AU | SMAF-C | Active | - | Y | UNI | 600 | 64 | 71.1 | 78.6 | 1 | 0.1 | - | 103 | 5.8
P4AFC8.5AS-AU | SMAF-C | Active | - | Y | UNI | 400 | 8.5 | 9.44 | 10.82 | 1 | 10 | - | 14.4 | 27.7
P4AFC9.0AS-AU | SMAF-C | Active | - | Y | UNI | 400 | 9 | 10 | 11.5 | 1 | 5 | - | 15.4 | 26
P4AFC10AS-AU | SMAF-C | Active | - | Y | UNI | 400 | 10 | 11.1 | 12.8 | 1 | 5 | - | 17 | 23.5
P4AFC11AS-AU | SMAF-C | Active | - | Y | UNI | 400 | 11 | 12.2 | 14 | 1 | 1 | - | 18.2 | 22
P4AFC12AS-AU | SMAF-C | Active | - | Y | UNI | 400 | 12 | 13.3 | 15.3 | 1 | 1 | - | 19.9 | 20.1
P4AFC13AS-AU | SMAF-C | Active | - | Y | UNI | 400 | 13 | 14.4 | 16.5 | 1 | 1 | - | 21.5 | 18.6
P4AFC14AS-AU | SMAF-C | Active | - | Y | UNI | 400 | 14 | 15.6 | 17.9 | 1 | 1 | - | 23.2 | 17.2
P4AFC15AS-AU | SMAF-C | Active | - | Y | UNI | 400 | 15 | 16.7 | 19.2 | 1 | 1 | - | 24.4 | 16.4
P4AFC16AS-AU | SMAF-C | Active | - | Y | UNI | 400 | 16 | 17.8 | 20.5 | 1 | 1 | - | 26 | 15.3
P4AFC17AS-AU | SMAF-C | Active | - | Y | UNI | 400 | 17 | 18.9 | 21.7 | 1 | 1 | - | 27.6 | 14.5
P4AFC18AS-AU | SMAF-C | Active | - | Y | UNI | 400 | 18 | 20 | 23.3 | 1 | 1 | - | 29.2 | 13.7
P4AFC20AS-AU | SMAF-C | Active | - | Y | UNI | 400 | 20 | 22.2 | 25.5 | 1 | 1 | - | 32.4 | 12.3
P4AFC22AS-AU | SMAF-C | Active | - | Y | UNI | 400 | 22 | 24.4 | 28 | 1 | 1 | - | 35.5 | 11.2
P4AFC24AS-AU | SMAF-C | Active | - | Y | UNI | 400 | 24 | 26.7 | 30.7 | 1 | 1 | - | 38.9 | 10.3
P4AFC26AS-AU | SMAF-C | Active | - | Y | UNI | 400 | 26 | 28.9 | 33.2 | 1 | 1 | - | 42.1 | 9.5
P4AFC28AS-AU | SMAF-C | Active | - | Y | UNI | 400 | 28 | 31.1 | 35.8 | 1 | 1 | - | 45.4 | 8.8
P4AFC30AS-AU | SMAF-C | Active | - | Y | UNI | 400 | 30 | 33.3 | 38.3 | 1 | 1 | - | 48.4 | 8.3
P4AFC33AS-AU | SMAF-C | Active | - | Y | UNI | 400 | 33 | 36.7 | 42.2 | 1 | 1 | - | 53.3 | 7.5
P4AFC36AS-AU | SMAF-C | Active | - | Y | UNI | 400 | 36 | 40 | 46 | 1 | 1 | - | 58.1 | 6.9
P4AFC40AS-AU | SMAF-C | Active | - | Y | UNI | 400 | 40 | 44.4 | 51.1 | 1 | 1 | - | 64.5 | 6.2
P4AFC43AS-AU | SMAF-C | Active | - | Y | UNI | 400 | 43 | 47.8 | 54.9 | 1 | 1 | - | 69.4 | 5.7
P4AFC45AS-AU | SMAF-C | Active | - | Y | UNI | 400 | 45 | 50 | 57.5 | 1 | 1 | - | 72.7 | 5.5
P4AFC48AS-AU | SMAF-C | Active | - | Y | UNI | 400 | 48 | 53.3 | 61.3 | 1 | 1 | - | 77.4 | 5.2
P4AFC51AS-AU | SMAF-C | Active | - | Y | UNI | 400 | 51 | 56.7 | 65.2 | 1 | 1 | - | 82.4 | 4.9
P4AFC54AS-AU | SMAF-C | Active | - | Y | UNI | 400 | 54 | 60 | 69 | 1 | 1 | - | 87.1 | 4.6
P4AFC58AS-AU | SMAF-C | Active | - | Y | UNI | 400 | 58 | 64.4 | 74.1 | 1 | 1 | - | 93.6 | 4.3
P4AFC60AS-AU | SMAF-C | Active | - | Y | UNI | 400 | 60 | 66.7 | 76.7 | 1 | 1 | - | 96.8 | 4.1
P4AFC64AS-AU | SMAF-C | Active | - | Y | UNI | 400 | 64 | 71.1 | 81.8 | 1 | 1 | - | 103 | 3.9
P4AFC70AS-AU | SMAF-C | Active | - | Y | UNI | 400 | 70 | 77.8 | 89.5 | 1 | 1 | - | 113 | 3.5
P4AFC75AS-AU | SMAF-C | Active | - | Y | UNI | 400 | 75 | 83.3 | 95.8 | 1 | 1 | - | 121 | 3.3
P4AFC78AS-AU | SMAF-C | Active | - | Y | UNI | 400 | 78 | 86.7 | 99.7 | 1 | 1 | - | 126 | 3.2
P4AFC85AS-AU | SMAF-C | Active | - | Y | UNI | 400 | 85 | 94.4 | 108.2 | 1 | 1 | - | 137 | 2.9
P4AFC90AS-AU | SMAF-C | Active | - | Y | UNI | 400 | 90 | 100 | 115.5 | 1 | 1 | - | 146 | 2.7
P4AFC100AS-AU | SMAF-C | Active | - | Y | UNI | 400 | 100 | 111 | 128 | 1 | 1 | - | 162 | 2.5
P4AFC110AS-AU | SMAF-C | Active | - | Y | UNI | 400 | 110 | 122 | 140.5 | 1 | 1 | - | 177 | 2.3
P4AFC120AS-AU | SMAF-C | Active | - | Y | UNI | 400 | 120 | 133 | 153 | 1 | 1 | - | 193 | 2
P4AFC130AS-AU | SMAF-C | Active | - | Y | UNI | 400 | 130 | 144 | 165.5 | 1 | 1 | - | 209 | 1.9
P4AFC150AS-AU | SMAF-C | Active | - | Y | UNI | 400 | 150 | 167 | 192.5 | 1 | 1 | - | 243 | 1.6
P4AFC160AS-AU | SMAF-C | Active | - | Y | UNI | 400 | 160 | 178 | 205 | 1 | 1 | - | 259 | 1.5
P4AFC170AS-AU | SMAF-C | Active | - | Y | UNI | 400 | 170 | 189 | 217.5 | 1 | 1 | - | 275 | 1.4
P4AFC180AS-AU | SMAF-C | Active | - | Y | UNI | 400 | 180 | 198 | 221 | 1 | 1 | - | 291 | 1.4
P4AFC190AS-AU | SMAF-C | Active | - | Y | UNI | 400 | 190 | 209 | 233 | 1 | 1 | - | 307 | 1.3
P4AFC200AS-AU | SMAF-C | Active | - | Y | UNI | 400 | 200 | 220 | 246 | 1 | 1 | - | 324 | 1.2
P4AFC220AS-AU | SMAF-C | Active | - | Y | UNI | 400 | 220 | 246 | 272 | 1 | 1 | - | 356 | 1.1
SMF8.5A-AU | SOD-123FL | Active | - | Y | UNI | 200 | 8.5 | 9.4 | 10.4 | 1 | 10 | - | 14.4 | 13.9
SMF9.0A-AU | SOD-123FL | Active | - | Y | UNI | 200 | 9 | 10 | 11.1 | 1 | 5 | - | 15.4 | 13
SMF10A-AU | SOD-123FL | Active | - | Y | UNI | 200 | 10 | 11.1 | 12.3 | 1 | 2.5 | - | 17 | 11.8
SMF11A-AU | SOD-123FL | Active | - | Y | UNI | 200 | 11 | 12.2 | 13.5 | 1 | 2.5 | - | 18.2 | 11
SMF12A-AU | SOD-123FL | Active | - | Y | UNI | 200 | 12 | 13.3 | 14.7 | 1 | 2.5 | - | 19.9 | 10.1
SMF13A-AU | SOD-123FL | Active | - | Y | UNI | 200 | 13 | 14.4 | 15.9 | 1 | 1 | - | 21.5 | 9.3
SMF14A-AU | SOD-123FL | Active | - | Y | UNI | 200 | 14 | 15.6 | 17.2 | 1 | 1 | - | 23.2 | 8.6
SMF15A-AU | SOD-123FL | Active | - | Y | UNI | 200 | 15 | 16.7 | 18.5 | 1 | 1 | - | 24.4 | 8.2
SMF16A-AU | SOD-123FL | Active | - | Y | UNI | 200 | 16 | 17.8 | 19.7 | 1 | 1 | - | 26 | 7.7
SMF17A-AU | SOD-123FL | Active | - | Y | UNI | 200 | 17 | 18.9 | 20.9 | 1 | 1 | - | 27.6 | 7.2
SMF18A-AU | SOD-123FL | Active | - | Y | UNI | 200 | 18 | 20 | 22.1 | 1 | 1 | - | 29.2 | 6.8
SMF20A-AU | SOD-123FL | Active | - | Y | UNI | 200 | 20 | 22.2 | 24.5 | 1 | 1 | - | 32.4 | 6.2
SMF22A-AU | SOD-123FL | Active | - | Y | UNI | 200 | 22 | 24.4 | 26.9 | 1 | 1 | - | 35.5 | 5.6
SMF24A-AU | SOD-123FL | Active | - | Y | UNI | 200 | 24 | 26.7 | 29.5 | 1 | 1 | - | 38.9 | 5.1
SMF26A-AU | SOD-123FL | Active | - | Y | UNI | 200 | 26 | 28.9 | 31.9 | 1 | 1 | - | 42.1 | 4.8
SMF28A-AU | SOD-123FL | Active | - | Y | UNI | 200 | 28 | 31.1 | 34.4 | 1 | 1 | - | 45.4 | 4.4
SMF30A-AU | SOD-123FL | Active | - | Y | UNI | 200 | 30 | 33.3 | 36.8 | 1 | 1 | - | 48.4 | 4.1
SMF33A-AU | SOD-123FL | Active | - | Y | UNI | 200 | 33 | 36.7 | 40.6 | 1 | 1 | - | 53.3 | 3.8
SMF36A-AU | SOD-123FL | Active | - | Y | UNI | 200 | 36 | 40 | 44.2 | 1 | 1 | - | 58.1 | 3.4
SMF40A-AU | SOD-123FL | Active | - | Y | UNI | 200 | 40 | 44.4 | 49.1 | 1 | 1 | - | 64.5 | 3.1
SMF43A-AU | SOD-123FL | Active | - | Y | UNI | 200 | 43 | 47.8 | 52.8 | 1 | 1 | - | 69.4 | 2.9
SMF45A-AU | SOD-123FL | Active | - | Y | UNI | 200 | 45 | 50 | 55.3 | 1 | 1 | - | 72.7 | 2.8
SMF48A-AU | SOD-123FL | Active | - | Y | UNI | 200 | 48 | 53.3 | 58.9 | 1 | 1 | - | 77.4 | 2.6
SMF51A-AU | SOD-123FL | Active | - | Y | UNI | 200 | 51 | 56.7 | 62.7 | 1 | 1 | - | 82.4 | 2.4
SMF54A-AU | SOD-123FL | Active | - | Y | UNI | 200 | 54 | 60 | 66.3 | 1 | 1 | - | 87.1 | 2.3
SMF58A-AU | SOD-123FL | Active | - | Y | UNI | 200 | 58 | 64.4 | 71.2 | 1 | 1 | - | 93.6 | 2.1
SMF60A-AU | SOD-123FL | Active | - | Y | UNI | 200 | 60 | 66.7 | 73.7 | 1 | 1 | - | 96.8 | 1.8
SMF64A-AU | SOD-123FL | Active | - | Y | UNI | 200 | 64 | 71.1 | 78.6 | 1 | 1 | - | 103 | 1.7
SMF70A-AU | SOD-123FL | Active | - | Y | UNI | 200 | 70 | 77.8 | 86 | 1 | 1 | - | 113 | 1.5
P2AL3.3A-AU | SOD-123FL | Active | - | Y | UNI | 200 | 3.3 | 5.2 | 6 | 10 | 50 | - | 8.5 | 23.5
P2AL5.0A-AU | SOD-123FL | Active | - | Y | UNI | 200 | 5 | 6.4 | 7 | 10 | 25 | - | 9.2 | 21.7
P2AL6.0A-AU | SOD-123FL | Active | - | Y | UNI | 200 | 6 | 6.67 | 7.37 | 10 | 25 | - | 10.3 | 19.4
P2AL6.5A-AU | SOD-123FL | Active | - | Y | UNI | 200 | 6.5 | 7.22 | 7.98 | 10 | 20 | - | 11.2 | 17.9
P2AL7.0A-AU | SOD-123FL | Active | - | Y | UNI | 200 | 7 | 7.78 | 8.6 | 10 | 20 | - | 12 | 16.7
P2AL7.5A-AU | SOD-123FL | Active | - | Y | UNI | 200 | 7.5 | 8.33 | 9.21 | 1 | 15 | - | 12.9 | 15.5
P2AL8.0A-AU | SOD-123FL | Active | - | Y | UNI | 200 | 8 | 8.89 | 9.83 | 1 | 2 | - | 13.6 | 14.7
P2AL8.5A-AU | SOD-123FL | Active | - | Y | UNI | 200 | 8.5 | 9.44 | 10.4 | 1 | 2 | - | 14.4 | 13.9
P2AL9.0A-AU | SOD-123FL | Active | - | Y | UNI | 200 | 9 | 10 | 11.1 | 1 | 0.5 | - | 15.4 | 13
P2AL10A-AU | SOD-123FL | Active | - | Y | UNI | 200 | 10 | 11.1 | 12.3 | 1 | 0.5 | - | 17 | 11.8
P2AL11A-AU | SOD-123FL | Active | - | Y | UNI | 200 | 11 | 12.2 | 13.5 | 1 | 0.5 | - | 18.2 | 11
P2AL12A-AU | SOD-123FL | Active | - | Y | UNI | 200 | 12 | 13.3 | 14.7 | 1 | 0.5 | - | 19.9 | 10.1
P2AL13A-AU | SOD-123FL | Active | - | Y | UNI | 200 | 13 | 14.4 | 15.9 | 1 | 0.1 | - | 21.5 | 9.3
P2AL14A-AU | SOD-123FL | Active | - | Y | UNI | 200 | 14 | 15.6 | 17.2 | 1 | 0.1 | - | 23.2 | 8.6
P2AL15A-AU | SOD-123FL | Active | - | Y | UNI | 200 | 15 | 16.7 | 18.5 | 1 | 0.1 | - | 24.4 | 8.2
P2AL16A-AU | SOD-123FL | Active | - | Y | UNI | 200 | 16 | 17.8 | 19.7 | 1 | 0.1 | - | 26 | 7.7
P2AL17A-AU | SOD-123FL | Active | - | Y | UNI | 200 | 17 | 18.9 | 20.9 | 1 | 0.1 | - | 27.6 | 7.2
P2AL18A-AU | SOD-123FL | Active | - | Y | UNI | 200 | 18 | 20 | 22.1 | 1 | 0.1 | - | 29.2 | 6.8
P2AL20A-AU | SOD-123FL | Active | - | Y | UNI | 200 | 20 | 22 | 24.5 | 1 | 0.1 | - | 32.4 | 6.2
P2AL22A-AU | SOD-123FL | Active | - | Y | UNI | 200 | 22 | 24.4 | 26.9 | 1 | 0.1 | - | 35.5 | 5.6
P2AL24A-AU | SOD-123FL | Active | - | Y | UNI | 200 | 24 | 26.7 | 29.5 | 1 | 0.1 | - | 38.9 | 5.1
P2AL26A-AU | SOD-123FL | Active | - | Y | UNI | 200 | 26 | 28.9 | 31.9 | 1 | 0.1 | - | 42.1 | 4.8
P2AL28A-AU | SOD-123FL | Active | - | Y | UNI | 200 | 28 | 31.1 | 34.4 | 1 | 0.1 | - | 45.4 | 4.4
P2AL30A-AU | SOD-123FL | Active | - | Y | UNI | 200 | 30 | 33.3 | 36.8 | 1 | 0.1 | - | 48.4 | 4.1
P2AL33A-AU | SOD-123FL | Active | - | Y | UNI | 200 | 33 | 36.7 | 40.6 | 1 | 0.1 | - | 53.3 | 3.8
P2AL36A-AU | SOD-123FL | Active | - | Y | UNI | 200 | 36 | 40 | 44.2 | 1 | 0.1 | - | 58.1 | 3.4
P2AL40A-AU | SOD-123FL | Active | - | Y | UNI | 200 | 40 | 44.4 | 49.1 | 1 | 0.1 | - | 64.5 | 3.1
P4FL3.3A-AU | SOD-123FL | Active | - | Y | UNI | 400 | 3.3 | 5.2 | 6 | 10 | 100 | - | 8.5 | 47
P4FL5.0A-AU | SOD-123FL | Active | - | Y | UNI | 400 | 5 | 6.4 | 7 | 10 | 50 | - | 9.2 | 43.5
P4FL6.0A-AU | SOD-123FL | Active | - | Y | UNI | 400 | 6 | 6.67 | 7.37 | 10 | 50 | - | 10.3 | 38.8
P4FL6.5A-AU | SOD-123FL | Active | - | Y | UNI | 400 | 6.5 | 7.22 | 7.98 | 10 | 40 | - | 11.2 | 35.7
P4FL7.0A-AU | SOD-123FL | Active | - | Y | UNI | 400 | 7 | 7.78 | 8.6 | 10 | 40 | - | 12 | 33.3
P4FL7.5A-AU | SOD-123FL | Active | - | Y | UNI | 400 | 7.5 | 8.33 | 9.21 | 1 | 30 | - | 12.9 | 31
P4FL8.0A-AU | SOD-123FL | Active | - | Y | UNI | 400 | 8 | 8.89 | 9.83 | 1 | 5 | - | 13.6 | 29.4
P4FL8.5A-AU | SOD-123FL | Active | - | Y | UNI | 400 | 8.5 | 9.44 | 10.4 | 1 | 5 | - | 14.4 | 27.8
P4FL9.0A-AU | SOD-123FL | Active | - | Y | UNI | 400 | 9 | 10 | 11.1 | 1 | 0.5 | - | 15.4 | 26
P4FL10A-AU | SOD-123FL | Active | - | Y | UNI | 400 | 10 | 11.1 | 12.3 | 1 | 0.5 | - | 17 | 23.5
P4FL11A-AU | SOD-123FL | Active | - | Y | UNI | 400 | 11 | 12.2 | 13.5 | 1 | 0.5 | - | 18.2 | 22
P4FL12A-AU | SOD-123FL | Active | - | Y | UNI | 400 | 12 | 13.3 | 14.7 | 1 | 0.5 | - | 19.9 | 20.1
P4FL13A-AU | SOD-123FL | Active | - | Y | UNI | 400 | 13 | 14.4 | 15.9 | 1 | 0.1 | - | 21.5 | 18.6
P4FL14A-AU | SOD-123FL | Active | - | Y | UNI | 400 | 14 | 15.6 | 17.2 | 1 | 0.1 | - | 23.2 | 17.2
P4FL15A-AU | SOD-123FL | Active | - | Y | UNI | 400 | 15 | 16.7 | 18.5 | 1 | 0.1 | - | 24.4 | 16.4
P4FL16A-AU | SOD-123FL | Active | - | Y | UNI | 400 | 16 | 17.8 | 19.7 | 1 | 0.1 | - | 26 | 15.4
P4FL17A-AU | SOD-123FL | Active | - | Y | UNI | 400 | 17 | 18.9 | 20.9 | 1 | 0.1 | - | 27.6 | 14.5
P4FL18A-AU | SOD-123FL | Active | - | Y | UNI | 400 | 18 | 20 | 22.1 | 1 | 0.1 | - | 29.2 | 13.7
P4FL20A-AU | SOD-123FL | Active | - | Y | UNI | 400 | 20 | 22 | 24.5 | 1 | 0.1 | - | 32.4 | 12.3
P4FL22A-AU | SOD-123FL | Active | - | Y | UNI | 400 | 22 | 24.4 | 26.9 | 1 | 0.1 | - | 35.5 | 11.3
P4FL24A-AU | SOD-123FL | Active | - | Y | UNI | 400 | 24 | 26.7 | 29.5 | 1 | 0.1 | - | 38.9 | 10.3
P4FL26A-AU | SOD-123FL | Active | - | Y | UNI | 400 | 26 | 28.9 | 31.9 | 1 | 0.1 | - | 42.1 | 9.5
P4FL28A-AU | SOD-123FL | Active | - | Y | UNI | 400 | 28 | 31.1 | 34.4 | 1 | 0.1 | - | 45.4 | 8.8
P4FL30A-AU | SOD-123FL | Active | - | Y | UNI | 400 | 30 | 33.3 | 36.8 | 1 | 0.1 | - | 48.4 | 8.3
P4FL33A-AU | SOD-123FL | Active | - | Y | UNI | 400 | 33 | 36.7 | 40.6 | 1 | 0.1 | - | 53.3 | 7.5
P4FL36A-AU | SOD-123FL | Active | - | Y | UNI | 400 | 36 | 40 | 44.2 | 1 | 0.1 | - | 58.1 | 6.9
P4FL40A-AU | SOD-123FL | Active | - | Y | UNI | 400 | 40 | 44.4 | 49.1 | 1 | 0.1 | - | 64.5 | 6.2
P4FL43A-AU | SOD-123FL | Active | - | Y | UNI | 400 | 43 | 47.8 | 52.8 | 1 | 0.1 | - | 69.4 | 5.8
P4FL45A-AU | SOD-123FL | Active | - | Y | UNI | 400 | 45 | 50 | 55.3 | 1 | 0.1 | - | 72.2 | 5.5
P4FL48A-AU | SOD-123FL | Active | - | Y | UNI | 400 | 48 | 53.3 | 58.9 | 1 | 0.1 | - | 77.4 | 5.2
P4FL51A-AU | SOD-123FL | Active | - | Y | UNI | 400 | 51 | 56.7 | 62.7 | 1 | 0.1 | - | 82.4 | 4.9
P4FL54A-AU | SOD-123FL | Active | - | Y | UNI | 400 | 54 | 60 | 66.3 | 1 | 0.1 | - | 87.1 | 4.6
P4FL58A-AU | SOD-123FL | Active | - | Y | UNI | 400 | 58 | 64.4 | 71.2 | 1 | 0.1 | - | 93.6 | 4.3
P4FL60A-AU | SOD-123FL | Active | - | Y | UNI | 400 | 60 | 66.7 | 73.7 | 1 | 0.1 | - | 96.8 | 4.1
P4FL64A-AU | SOD-123FL | Active | - | Y | UNI | 400 | 64 | 71.1 | 78.6 | 1 | 0.1 | - | 103 | 3.9
P4SMA6.8A-AU | SMA | NSND | - | Y | UNI | 400 | 5.8 | 6.45 | 7.14 | 10 | 1000 | - | 10.5 | 40
P4SMA7.5A-AU | SMA | NSND | - | Y | UNI | 400 | 6.4 | 7.13 | 7.88 | 10 | 500 | - | 11.3 | 37
P4SMA8.2A-AU | SMA | NSND | - | Y | UNI | 400 | 7.02 | 7.79 | 8.61 | 10 | 200 | - | 12.1 | 35
P4SMA9.1A-AU | SMA | NSND | - | Y | UNI | 400 | 7.78 | 8.65 | 9.5 | 1 | 50 | - | 13.4 | 31
P4SMA10A-AU | SMA | Active | - | Y | UNI | 400 | 8.55 | 9.5 | 10.5 | 1 | 10 | - | 14.5 | 29
P4SMA11A-AU | SMA | Active | - | Y | UNI | 400 | 9.4 | 10.5 | 11.6 | 1 | 5 | - | 15.6 | 27
P4SMA12A-AU | SMA | Active | - | Y | UNI | 400 | 10.2 | 11.4 | 12.6 | 1 | 1 | - | 16.7 | 25
P4SMA13A-AU | SMA | Active | - | Y | UNI | 400 | 11.1 | 12.4 | 13.7 | 1 | 1 | - | 18.2 | 23
P4SMA15A-AU | SMA | Active | - | Y | UNI | 400 | 12.8 | 14.3 | 15.8 | 1 | 1 | - | 21.2 | 20
P4SMA16A-AU | SMA | Active | - | Y | UNI | 400 | 13.6 | 15.2 | 16.8 | 1 | 1 | - | 22.5 | 19
P4SMA20A-AU | SMA | Active | - | Y | UNI | 400 | 17.1 | 19 | 21 | 1 | 1 | - | 27.7 | 15
P4SMA22A-AU | SMA | Active | - | Y | UNI | 400 | 18.8 | 20.9 | 23.1 | 1 | 1 | - | 30.6 | 14
P4SMA24A-AU | SMA | Active | - | Y | UNI | 400 | 20.5 | 22.8 | 25.2 | 1 | 1 | - | 33.2 | 13
P4SMA27A-AU | SMA | Active | - | Y | UNI | 400 | 23.1 | 25.7 | 28.4 | 1 | 1 | - | 37.5 | 11.2
P4SMA33A-AU | SMA | Active | - | Y | UNI | 400 | 28.2 | 31.4 | 34.7 | 1 | 1 | - | 45.7 | 9
P4SMA36A-AU | SMA | Active | - | Y | UNI | 400 | 30.8 | 34.2 | 37.8 | 1 | 1 | - | 49.9 | 8.4
P4SMA39A-AU | SMA | Active | - | Y | UNI | 400 | 33.3 | 37.1 | 41 | 1 | 1 | - | 53.9 | 7.8
P4SMA43A-AU | SMA | Active | - | Y | UNI | 400 | 36.8 | 40.9 | 45.2 | 1 | 1 | - | 59.3 | 7.1
P4SMA51A-AU | SMA | Active | - | Y | UNI | 400 | 43.6 | 48.5 | 53.6 | 1 | 1 | - | 70.1 | 6
P4SMA56A-AU | SMA | Active | - | Y | UNI | 400 | 47.8 | 53.2 | 58.8 | 1 | 1 | - | 77 | 5.5
P4SMA62A-AU | SMA | Active | - | Y | UNI | 400 | 53 | 58.9 | 65.1 | 1 | 1 | - | 85 | 5
P4SMA68A-AU | SMA | Active | - | Y | UNI | 400 | 58.1 | 64.6 | 71.4 | 1 | 1 | - | 92 | 4.6
P4SMA75A-AU | SMA | Active | - | Y | UNI | 400 | 64.1 | 71.3 | 78.8 | 1 | 1 | - | 103 | 4.1
P4SMA82A-AU | SMA | Active | - | Y | UNI | 400 | 70.1 | 77.9 | 86.1 | 1 | 1 | - | 113 | 3.7
P4SMA6.8CA-AU | SMA | NSND | - | Y | BI | 400 | 5.8 | 6.45 | 7.14 | 10 | - | 2000 | 10.5 | 40
P4SMA7.5CA-AU | SMA | NSND | - | Y | BI | 400 | 6.4 | 7.13 | 7.88 | 10 | - | 1000 | 11.3 | 37
P4SMA8.2CA-AU | SMA | NSND | - | Y | BI | 400 | 7.02 | 7.79 | 8.61 | 10 | - | 400 | 12.1 | 35
P4SMA9.1CA-AU | SMA | NSND | - | Y | BI | 400 | 7.78 | 8.65 | 9.5 | 1 | - | 100 | 13.4 | 31
P4SMA11CA-AU | SMA | Active | - | Y | BI | 400 | 9.4 | 10.5 | 11.6 | 1 | - | 10 | 15.6 | 27
P4SMA12CA-AU | SMA | Active | - | Y | BI | 400 | 10.2 | 11.4 | 12.6 | 1 | - | 1 | 16.7 | 25
P4SMA13CA-AU | SMA | Active | - | Y | BI | 400 | 11.1 | 12.4 | 13.7 | 1 | - | 1 | 18.2 | 23
P4SMA15CA-AU | SMA | Active | - | Y | BI | 400 | 12.8 | 14.3 | 15.8 | 1 | - | 1 | 21.2 | 20
P4SMA16CA-AU | SMA | Active | - | Y | BI | 400 | 13.6 | 15.2 | 16.8 | 1 | - | 1 | 22.5 | 19
P4SMA18CA-AU | SMA | Active | - | Y | BI | 400 | 15.3 | 17.1 | 18.9 | 1 | - | 1 | 25.2 | 17
P4SMA20CA-AU | SMA | Active | - | Y | BI | 400 | 17.1 | 19 | 21 | 1 | - | 1 | 27.7 | 15
P4SMA22CA-AU | SMA | Active | - | Y | BI | 400 | 18.8 | 20.9 | 23.1 | 1 | - | 1 | 30.6 | 14
P4SMA24CA-AU | SMA | Active | - | Y | BI | 400 | 20.5 | 22.8 | 25.2 | 1 | - | 1 | 33.2 | 13
P4SMA27CA-AU | SMA | Active | - | Y | BI | 400 | 23.1 | 25.7 | 28.4 | 1 | - | 1 | 37.5 | 11.2
P4SMA30CA-AU | SMA | Active | - | Y | BI | 400 | 25.6 | 28.5 | 31.5 | 1 | - | 1 | 41.4 | 10
P4SMA33CA-AU | SMA | Active | - | Y | BI | 400 | 28.2 | 31.4 | 34.7 | 1 | - | 1 | 45.7 | 9
P4SMA36CA-AU | SMA | Active | - | Y | BI | 400 | 30.8 | 34.2 | 37.8 | 1 | - | 1 | 49.9 | 8.4
P4SMA39CA-AU | SMA | Active | - | Y | BI | 400 | 33.3 | 37.1 | 41 | 1 | - | 1 | 53.9 | 7.8
P4SMA43CA-AU | SMA | Active | - | Y | BI | 400 | 36.8 | 40.9 | 45.2 | 1 | - | 1 | 59.3 | 7.1
P4SMA47CA-AU | SMA | Active | - | Y | BI | 400 | 40.2 | 44.7 | 49.4 | 1 | - | 1 | 64.8 | 5
P4SMA51CA-AU | SMA | Active | - | Y | BI | 400 | 43.6 | 48.5 | 53.6 | 1 | - | 1 | 70.1 | 6
P4SMA56CA-AU | SMA | Active | - | Y | BI | 400 | 47.8 | 53.2 | 58.8 | 1 | - | 1 | 77 | 5.5
P4SMA62CA-AU | SMA | Active | - | Y | BI | 400 | 53 | 58.9 | 65.1 | 1 | - | 1 | 85 | 5
P4SMA68CA-AU | SMA | Active | - | Y | BI | 400 | 58.1 | 64.6 | 71.4 | 1 | - | 1 | 92 | 4.6
P4SMA75CA-AU | SMA | Active | - | Y | BI | 400 | 64.1 | 71.3 | 78.8 | 1 | - | 1 | 103 | 4.1
P4SMA82CA-AU | SMA | Active | - | Y | BI | 400 | 70.1 | 77.9 | 86.1 | 1 | - | 1 | 113 | 3.7
P6SMB6.8A-AU | SMB | NSND | - | Y | UNI | 600 | 5.8 | 6.45 | 7.14 | 10 | 1000 | - | 10.5 | 57
P6SMB7.5A-AU | SMB | NSND | - | Y | UNI | 600 | 6.4 | 7.13 | 7.88 | 10 | 500 | - | 11.3 | 53
P6SMB8.2A-AU | SMB | NSND | - | Y | UNI | 600 | 7.02 | 7.79 | 8.61 | 10 | 200 | - | 12.1 | 50
P6SMB9.1A-AU | SMB | NSND | - | Y | UNI | 600 | 7.78 | 8.65 | 9.5 | 1 | 50 | - | 13.4 | 45
P6SMB10A-AU | SMB | Active | - | Y | UNI | 600 | 8.55 | 9.5 | 10.5 | 1 | 10 | - | 14.5 | 41
P6SMB11A-AU | SMB | Active | - | Y | UNI | 600 | 9.4 | 10.5 | 11.6 | 1 | 5 | - | 15.6 | 38
P6SMB12A-AU | SMB | Active | - | Y | UNI | 600 | 10.2 | 11.4 | 12.6 | 1 | 5 | - | 16.7 | 36
P6SMB13A-AU | SMB | Active | - | Y | UNI | 600 | 11.1 | 12.4 | 13.7 | 1 | 1 | - | 18.2 | 33
P6SMB15A-AU | SMB | Active | - | Y | UNI | 600 | 12.8 | 14.3 | 15.8 | 1 | 1 | - | 21.2 | 28
P6SMB16A-AU | SMB | Active | - | Y | UNI | 600 | 13.6 | 15.2 | 16.8 | 1 | 1 | - | 22.5 | 27
P6SMB18A-AU | SMB | Active | - | Y | UNI | 600 | 15.3 | 17.1 | 18.9 | 1 | 1 | - | 25.2 | 24
P6SMB20A-AU | SMB | Active | - | Y | UNI | 600 | 17.1 | 19 | 21 | 1 | 1 | - | 27.7 | 22
P6SMB22A-AU | SMB | Active | - | Y | UNI | 600 | 18.8 | 20.9 | 23.1 | 1 | 1 | - | 30.6 | 20
P6SMB24A-AU | SMB | Active | - | Y | UNI | 600 | 20.5 | 22.8 | 25.2 | 1 | 1 | - | 33.2 | 18
P6SMB27A-AU | SMB | Active | - | Y | UNI | 600 | 23.1 | 25.7 | 28.4 | 1 | 1 | - | 37.5 | 16
P6SMB30A-AU | SMB | Active | - | Y | UNI | 600 | 25.6 | 28.5 | 31.5 | 1 | 1 | - | 41.4 | 14.4
P6SMB33A-AU | SMB | Active | - | Y | UNI | 600 | 28.2 | 31.4 | 34.7 | 1 | 1 | - | 45.7 | 13.2
P6SMB36A-AU | SMB | Active | - | Y | UNI | 600 | 30.8 | 34.2 | 37.8 | 1 | 1 | - | 49.9 | 12
P6SMB39A-AU | SMB | Active | - | Y | UNI | 600 | 33.3 | 37.1 | 41 | 1 | 1 | - | 53.9 | 11.2
P6SMB43A-AU | SMB | Active | - | Y | UNI | 600 | 36.8 | 40.9 | 45.2 | 1 | 1 | - | 59.3 | 10.1
P6SMB47A-AU | SMB | Active | - | Y | UNI | 600 | 40.2 | 44.7 | 49.4 | 1 | 1 | - | 64.8 | 9.3
P6SMB51A-AU | SMB | Active | - | Y | UNI | 600 | 43.6 | 48.5 | 53.6 | 1 | 1 | - | 70.1 | 8.6
P6SMB56A-AU | SMB | Active | - | Y | UNI | 600 | 47.8 | 53.2 | 58.8 | 1 | 1 | - | 77 | 7.8
P6SMB62A-AU | SMB | Active | - | Y | UNI | 600 | 53 | 58.9 | 65.1 | 1 | 1 | - | 85 | 7.1
P6SMB68A-AU | SMB | Active | - | Y | UNI | 600 | 58.1 | 64.6 | 71.4 | 1 | 1 | - | 92 | 6.5
P6SMB75A-AU | SMB | Active | - | Y | UNI | 600 | 64.1 | 71.3 | 78.8 | 1 | 1 | - | 103 | 5.8
P6SMB82A-AU | SMB | Active | - | Y | UNI | 600 | 70.1 | 77.9 | 86.1 | 1 | 1 | - | 113 | 5.3
P6SMBJ5.0A-AU | SMB | NSND | - | Y | UNI | 600 | 5 | 6.4 | 7.07 | 10 | 800 | - | 9.2 | 65.2
P6SMBJ6.0A-AU | SMB | NSND | - | Y | UNI | 600 | 6 | 6.67 | 7.37 | 10 | 800 | - | 10.3 | 58.3
P6SMBJ6.5A-AU | SMB | NSND | - | Y | UNI | 600 | 6.5 | 7.22 | 7.98 | 10 | 500 | - | 11.2 | 53.6
P6SMBJ7.0A-AU | SMB | NSND | - | Y | UNI | 600 | 7 | 7.78 | 8.6 | 10 | 200 | - | 12 | 50
P6SMBJ7.5A-AU | SMB | NSND | - | Y | UNI | 600 | 7.5 | 8.33 | 9.21 | 1 | 100 | - | 12.9 | 46.5
P6SMBJ8.0A-AU | SMB | NSND | - | Y | UNI | 600 | 8 | 8.89 | 9.83 | 1 | 50 | - | 13.6 | 44.1
P6SMBJ8.5A-AU | SMB | Active | - | Y | UNI | 600 | 8.5 | 9.44 | 10.4 | 1 | 10 | - | 14.4 | 41.7
P6SMBJ9.0A-AU | SMB | Active | - | Y | UNI | 600 | 9 | 10 | 11.1 | 1 | 5 | - | 15.4 | 39
P6SMBJ10A-AU | SMB | Active | - | Y | UNI | 600 | 10 | 11.1 | 12.3 | 1 | 5 | - | 17 | 35.3
P6SMBJ11A-AU | SMB | Active | - | Y | UNI | 600 | 11 | 12.2 | 13.5 | 1 | 1 | - | 18.2 | 33
P6SMBJ12A-AU | SMB | Active | - | Y | UNI | 600 | 12 | 13.3 | 14.7 | 1 | 1 | - | 19.9 | 30.2
P6SMBJ13A-AU | SMB | Active | - | Y | UNI | 600 | 13 | 14.4 | 15.9 | 1 | 1 | - | 21.5 | 27.9
P6SMBJ14A-AU | SMB | Active | - | Y | UNI | 600 | 14 | 15.6 | 17.2 | 1 | 1 | - | 23.2 | 25.8
P6SMBJ15A-AU | SMB | Active | - | Y | UNI | 600 | 15 | 16.7 | 18.5 | 1 | 1 | - | 24.4 | 24
P6SMBJ16A-AU | SMB | Active | - | Y | UNI | 600 | 16 | 17.8 | 19.7 | 1 | 1 | - | 26 | 23.1
P6SMBJ18A-AU | SMB | Active | - | Y | UNI | 600 | 18 | 20 | 22.1 | 1 | 1 | - | 29.2 | 20.5
P6SMBJ20A-AU | SMB | Active | - | Y | UNI | 600 | 20 | 22.2 | 24.5 | 1 | 1 | - | 32.4 | 18.5
P6SMBJ22A-AU | SMB | Active | - | Y | UNI | 600 | 22 | 24.4 | 27 | 1 | 1 | - | 35.5 | 16.9
P6SMBJ24A-AU | SMB | Active | - | Y | UNI | 600 | 24 | 26.7 | 29.5 | 1 | 1 | - | 38.9 | 15.4
P6SMBJ26A-AU | SMB | Active | - | Y | UNI | 600 | 26 | 28.9 | 31.9 | 1 | 1 | - | 42.1 | 14.2
P6SMBJ28A-AU | SMB | Active | - | Y | UNI | 600 | 28 | 31.1 | 34.4 | 1 | 1 | - | 45.4 | 13.2
P6SMBJ30A-AU | SMB | Active | - | Y | UNI | 600 | 30 | 33.3 | 36.8 | 1 | 1 | - | 48.4 | 12.4
P6SMBJ33A-AU | SMB | Active | - | Y | UNI | 600 | 33 | 36.7 | 40.6 | 1 | 1 | - | 53.3 | 11.3
P6SMBJ36A-AU | SMB | Active | - | Y | UNI | 600 | 36 | 40 | 44.2 | 1 | 1 | - | 58.1 | 10.3
P6SMBJ40A-AU | SMB | Active | - | Y | UNI | 600 | 40 | 44.4 | 49.1 | 1 | 1 | - | 64.5 | 9.3
P6SMBJ43A-AU | SMB | Active | - | Y | UNI | 600 | 43 | 47.8 | 52.8 | 1 | 1 | - | 69.4 | 8.6
P6SMBJ45A-AU | SMB | Active | - | Y | UNI | 600 | 45 | 50 | 55.3 | 1 | 1 | - | 72.7 | 8.3
P6SMBJ48A-AU | SMB | Active | - | Y | UNI | 600 | 48 | 53.3 | 58.9 | 1 | 1 | - | 77.4 | 7.7
P6SMBJ51A-AU | SMB | Active | - | Y | UNI | 600 | 51 | 56.7 | 62.7 | 1 | 1 | - | 82.4 | 7.3
P6SMBJ54A-AU | SMB | Active | - | Y | UNI | 600 | 54 | 60 | 66.3 | 1 | 1 | - | 87.1 | 6.9
P6SMBJ58A-AU | SMB | Active | - | Y | UNI | 600 | 58 | 64.4 | 71.2 | 1 | 1 | - | 93.6 | 6.4
P6SMBJ60A-AU | SMB | Active | - | Y | UNI | 600 | 60 | 66.7 | 73.7 | 1 | 1 | - | 96.8 | 6.2
P6SMBJ64A-AU | SMB | Active | - | Y | UNI | 600 | 64 | 71.1 | 78.6 | 1 | 1 | - | 103 | 5.8
P6SMBJ70A-AU | SMB | Active | - | Y | UNI | 600 | 70 | 77.8 | 86 | 1 | 1 | - | 113 | 5.3
1.5SMC6.8A-AU | SMC | NSND | - | Y | UNI | 1500 | 5.8 | 6.45 | 7.14 | 10 | 1000 | - | 10.5 | 143
1.5SMC7.5A-AU | SMC | NSND | - | Y | UNI | 1500 | 6.4 | 7.13 | 7.88 | 10 | 500 | - | 11.3 | 132
1.5SMC8.2A-AU | SMC | NSND | - | Y | UNI | 1500 | 7.02 | 7.79 | 8.61 | 10 | 200 | - | 12.1 | 124
1.5SMC9.1A-AU | SMC | NSND | - | Y | UNI | 1500 | 7.78 | 8.65 | 9.5 | 1 | 50 | - | 13.4 | 112
1.5SMC10A-AU | SMC | Active | - | Y | UNI | 1500 | 8.55 | 9.5 | 10.5 | 1 | 10 | - | 14.5 | 103
1.5SMC11A-AU | SMC | Active | - | Y | UNI | 1500 | 9.4 | 10.5 | 11.6 | 1 | 5 | - | 15.6 | 96
1.5SMC12A-AU | SMC | Active | - | Y | UNI | 1500 | 10.2 | 11.4 | 12.6 | 1 | 5 | - | 16.7 | 90
1.5SMC13A-AU | SMC | Active | - | Y | UNI | 1500 | 11.1 | 12.4 | 13.7 | 1 | 1 | - | 18.2 | 82
1.5SMC15A-AU | SMC | Active | - | Y | UNI | 1500 | 12.8 | 14.3 | 15.8 | 1 | 1 | - | 21.2 | 71
1.5SMC16A-AU | SMC | Active | - | Y | UNI | 1500 | 13.6 | 15.2 | 16.8 | 1 | 1 | - | 22.5 | 67
1.5SMC18A-AU | SMC | Active | - | Y | UNI | 1500 | 15.3 | 17.1 | 18.9 | 1 | 1 | - | 25.2 | 59.5
1.5SMC20A-AU | SMC | Active | - | Y | UNI | 1500 | 17.1 | 19 | 21 | 1 | 1 | - | 27.7 | 54
1.5SMC22A-AU | SMC | Active | - | Y | UNI | 1500 | 18.8 | 20.9 | 23.1 | 1 | 1 | - | 30.6 | 49
1.5SMC24A-AU | SMC | Active | - | Y | UNI | 1500 | 20.5 | 22.8 | 25.2 | 1 | 1 | - | 33.2 | 45
1.5SMC27A-AU | SMC | Active | - | Y | UNI | 1500 | 23.1 | 25.7 | 28.4 | 1 | 1 | - | 37.5 | 40
1.5SMC30A-AU | SMC | Active | - | Y | UNI | 1500 | 25.6 | 28.5 | 31.5 | 1 | 1 | - | 41.4 | 36
1.5SMC33A-AU | SMC | Active | - | Y | UNI | 1500 | 28.2 | 31.4 | 34.7 | 1 | 1 | - | 45.7 | 33
1.5SMC36A-AU | SMC | Active | - | Y | UNI | 1500 | 30.8 | 34.2 | 37.8 | 1 | 1 | - | 49.9 | 30
1.5SMC39A-AU | SMC | Active | - | Y | UNI | 1500 | 33.3 | 37.1 | 41 | 1 | 1 | - | 53.9 | 28
1.5SMC43A-AU | SMC | Active | - | Y | UNI | 1500 | 36.8 | 40.9 | 45.2 | 1 | 1 | - | 59.3 | 25.3
1.5SMC47A-AU | SMC | Active | - | Y | UNI | 1500 | 40.2 | 44.7 | 49.4 | 1 | 1 | - | 64.8 | 23.2
1.5SMC51A-AU | SMC | Active | - | Y | UNI | 1500 | 43.6 | 48.5 | 53.6 | 1 | 1 | - | 70.1 | 21.4
1.5SMC56A-AU | SMC | Active | - | Y | UNI | 1500 | 47.8 | 53.2 | 58.8 | 1 | 1 | - | 77 | 19.5
1.5SMC62A-AU | SMC | Active | - | Y | UNI | 1500 | 53 | 58.9 | 65.1 | 1 | 1 | - | 85 | 17.7
1.5SMC68A-AU | SMC | Active | - | Y | UNI | 1500 | 58.1 | 64.6 | 71.4 | 1 | 1 | - | 92 | 16.3
1.5SMC75A-AU | SMC | Active | - | Y | UNI | 1500 | 64.1 | 71.3 | 78.8 | 1 | 1 | - | 103 | 14.6
1.5SMCJ5.0A-AU | SMC | NSND | - | Y | UNI | 1500 | 5 | 6.4 | 7.25 | 10 | 1000 | - | 9.2 | 163
1.5SMCJ6.0A-AU | SMC | NSND | - | Y | UNI | 1500 | 6 | 6.67 | 7.67 | 10 | 1000 | - | 10.3 | 145.6
1.5SMCJ6.5A-AU | SMC | NSND | - | Y | UNI | 1500 | 6.5 | 7.22 | 8.3 | 10 | 500 | - | 11.2 | 133.9
1.5SMCJ7.0A-AU | SMC | NSND | - | Y | UNI | 1500 | 7 | 7.78 | 8.95 | 10 | 200 | - | 12 | 125
1.5SMCJ7.5A-AU | SMC | NSND | - | Y | UNI | 1500 | 7.5 | 8.33 | 9.58 | 1 | 100 | - | 12.9 | 116.3
1.5SMCJ8.0A-AU | SMC | NSND | - | Y | UNI | 1500 | 8 | 8.89 | 10.23 | 1 | 50 | - | 13.6 | 110.3
1.5SMCJ8.5A-AU | SMC | Active | - | Y | UNI | 1500 | 8.5 | 9.44 | 10.82 | 1 | 25 | - | 14.4 | 104.2
1.5SMCJ9.0A-AU | SMC | Active | - | Y | UNI | 1500 | 9 | 10 | 11.5 | 1 | 10 | - | 15.4 | 97.4
1.5SMCJ10A-AU | SMC | Active | - | Y | UNI | 1500 | 10 | 11.1 | 12.8 | 1 | 5 | - | 17 | 88.2
1.5SMCJ11A-AU | SMC | Active | - | Y | UNI | 1500 | 11 | 12.2 | 14 | 1 | 1 | - | 18.2 | 82.4
1.5SMCJ12A-AU | SMC | Active | - | Y | UNI | 1500 | 12 | 13.3 | 15.3 | 1 | 1 | - | 19.9 | 75.3
1.5SMCJ13A-AU | SMC | Active | - | Y | UNI | 1500 | 13 | 14.4 | 16.5 | 1 | 1 | - | 21.5 | 69.7
1.5SMCJ14A-AU | SMC | Active | - | Y | UNI | 1500 | 14 | 15.6 | 17.9 | 1 | 1 | - | 23.2 | 64.7
1.5SMCJ15A-AU | SMC | Active | - | Y | UNI | 1500 | 15 | 16.7 | 19.2 | 1 | 1 | - | 24.4 | 61.5
1.5SMCJ16A-AU | SMC | Active | - | Y | UNI | 1500 | 16 | 17.8 | 20.5 | 1 | 1 | - | 26 | 57.7
1.5SMCJ17A-AU | SMC | Active | - | Y | UNI | 1500 | 17 | 18.9 | 21.7 | 1 | 1 | - | 27.6 | 53.3
1.5SMCJ18A-AU | SMC | Active | - | Y | UNI | 1500 | 18 | 20 | 23.3 | 1 | 1 | - | 29.2 | 51.4
1.5SMCJ20A-AU | SMC | Active | - | Y | UNI | 1500 | 20 | 22.2 | 25.5 | 1 | 1 | - | 32.4 | 46.3
1.5SMCJ22A-AU | SMC | Active | - | Y | UNI | 1500 | 22 | 24.4 | 28 | 1 | 1 | - | 35.5 | 42.2
1.5SMCJ24A-AU | SMC | Active | - | Y | UNI | 1500 | 24 | 26.7 | 30.7 | 1 | 1 | - | 38.9 | 38.6
1.5SMCJ26A-AU | SMC | Active | - | Y | UNI | 1500 | 26 | 28.9 | 33.2 | 1 | 1 | - | 42.1 | 35.6
1.5SMCJ28A-AU | SMC | Active | - | Y | UNI | 1500 | 28 | 31.1 | 35.8 | 1 | 1 | - | 45.4 | 33
1.5SMCJ30A-AU | SMC | Active | - | Y | UNI | 1500 | 30 | 33.3 | 38.3 | 1 | 1 | - | 48.4 | 31
1.5SMCJ33A-AU | SMC | Active | - | Y | UNI | 1500 | 33 | 36.7 | 42.2 | 1 | 1 | - | 53.3 | 28.1
1.5SMCJ36A-AU | SMC | Active | - | Y | UNI | 1500 | 36 | 40 | 46 | 1 | 1 | - | 58.1 | 25.8
1.5SMCJ40A-AU | SMC | Active | - | Y | UNI | 1500 | 40 | 44.4 | 51.1 | 1 | 1 | - | 64.5 | 23.2
1.5SMCJ43A-AU | SMC | Active | - | Y | UNI | 1500 | 43 | 47.8 | 55 | 1 | 1 | - | 69.4 | 21.6
1.5SMCJ45A-AU | SMC | Active | - | Y | UNI | 1500 | 45 | 50 | 57.5 | 1 | 1 | - | 72.7 | 20.6
1.5SMCJ48A-AU | SMC | Active | - | Y | UNI | 1500 | 48 | 53.3 | 61.3 | 1 | 1 | - | 77.4 | 19.4
1.5SMCJ51A-AU | SMC | Active | - | Y | UNI | 1500 | 51 | 56.7 | 65.2 | 1 | 1 | - | 82.4 | 18.2
1.5SMCJ54A-AU | SMC | Active | - | Y | UNI | 1500 | 54 | 60 | 69 | 1 | 1 | - | 87.1 | 17.2
1.5SMCJ58A-AU | SMC | Active | - | Y | UNI | 1500 | 58 | 64.4 | 74.1 | 1 | 1 | - | 93.6 | 16
1.5SMCJ60A-AU | SMC | Active | - | Y | UNI | 1500 | 60 | 66.7 | 76.7 | 1 | 1 | - | 96.8 | 15.5
1.5SMCJ64A-AU | SMC | Active | - | Y | UNI | 1500 | 64 | 71.1 | 81.8 | 1 | 1 | - | 103 | 14.6
1.5SMCJ70A-AU | SMC | Active | - | Y | UNI | 1500 | 70 | 77.8 | 89.5 | 1 | 1 | - | 113 | 13.3
3.0SMCJ10A-AU | SMC | Active | - | Y | UNI | 3000 | 10 | 11.1 | 12.8 | 1 | 3 | - | 17 | 176.4
3.0SMCJ11A-AU | SMC | Active | - | Y | UNI | 3000 | 11 | 12.2 | 14 | 1 | 3 | - | 18.2 | 164.8
3.0SMCJ12A-AU | SMC | Active | - | Y | UNI | 3000 | 12 | 13.3 | 15.3 | 1 | 3 | - | 19.9 | 150.6
3.0SMCJ13A-AU | SMC | Active | - | Y | UNI | 3000 | 13 | 14.4 | 16.5 | 1 | 3 | - | 21.5 | 139.4
3.0SMCJ14A-AU | SMC | Active | - | Y | UNI | 3000 | 14 | 15.6 | 17.9 | 1 | 3 | - | 23.2 | 129.4
3.0SMCJ15A-AU | SMC | Active | - | Y | UNI | 3000 | 15 | 16.7 | 19.2 | 1 | 3 | - | 24.4 | 123
3.0SMCJ16A-AU | SMC | Active | - | Y | UNI | 3000 | 16 | 17.8 | 20.5 | 1 | 3 | - | 26 | 115.4
3.0SMCJ17A-AU | SMC | Active | - | Y | UNI | 3000 | 17 | 18.9 | 21.7 | 1 | 3 | - | 27.6 | 106.6
3.0SMCJ18A-AU | SMC | Active | - | Y | UNI | 3000 | 18 | 20 | 23.3 | 1 | 3 | - | 29.2 | 102.8
3.0SMCJ20A-AU | SMC | Active | - | Y | UNI | 3000 | 20 | 22.2 | 25.5 | 1 | 3 | - | 32.4 | 92.6
3.0SMCJ22A-AU | SMC | Active | - | Y | UNI | 3000 | 22 | 24.4 | 28 | 1 | 3 | - | 35.5 | 84.4
3.0SMCJ24A-AU | SMC | Active | - | Y | UNI | 3000 | 24 | 26.7 | 30.7 | 1 | 3 | - | 38.9 | 77.2
3.0SMCJ26A-AU | SMC | Active | - | Y | UNI | 3000 | 26 | 28.9 | 33.2 | 1 | 3 | - | 42.1 | 71.2
3.0SMCJ28A-AU | SMC | Active | - | Y | UNI | 3000 | 28 | 31.1 | 35.8 | 1 | 3 | - | 45.4 | 66
3.0SMCJ30A-AU | SMC | Active | - | Y | UNI | 3000 | 30 | 33.3 | 38.3 | 1 | 3 | - | 48.4 | 62
3.0SMCJ33A-AU | SMC | Active | - | Y | UNI | 3000 | 33 | 36.7 | 42.2 | 1 | 3 | - | 53.3 | 56.2
3.0SMCJ36A-AU | SMC | Active | - | Y | UNI | 3000 | 36 | 40 | 46 | 1 | 3 | - | 58.1 | 51.6
3.0SMCJ40A-AU | SMC | Active | - | Y | UNI | 3000 | 40 | 44.4 | 51.1 | 1 | 3 | - | 64.5 | 46.4
3.0SMCJ43A-AU | SMC | Active | - | Y | UNI | 3000 | 43 | 47.8 | 54.9 | 1 | 3 | - | 69.4 | 43.2
3.0SMCJ45A-AU | SMC | Active | - | Y | UNI | 3000 | 45 | 50 | 57.5 | 1 | 3 | - | 72.7 | 41.2
3.0SMCJ48A-AU | SMC | Active | - | Y | UNI | 3000 | 48 | 53.3 | 61.3 | 1 | 3 | - | 77.4 | 38.8
3.0SMCJ51A-AU | SMC | Active | - | Y | UNI | 3000 | 51 | 56.7 | 65.2 | 1 | 3 | - | 82.4 | 36.4
3.0SMCJ54A-AU | SMC | Active | - | Y | UNI | 3000 | 54 | 60 | 69 | 1 | 3 | - | 87.1 | 34.4
3.0SMCJ58A-AU | SMC | Active | - | Y | UNI | 3000 | 58 | 64.4 | 74.1 | 1 | 3 | - | 93.6 | 32
3.0SMCJ60A-AU | SMC | Active | - | Y | UNI | 3000 | 60 | 66.7 | 76.7 | 1 | 3 | - | 96.8 | 31
3.0SMCJ64A-AU | SMC | Active | - | Y | UNI | 3000 | 64 | 71.1 | 81.8 | 1 | 3 | - | 103 | 29.2
3.0SMCJ70A-AU | SMC | Active | - | Y | UNI | 3000 | 70 | 77.8 | 89.5 | 1 | 3 | - | 113 | 26.6
P4SMAJ5.0A-AU | SMA | NSND | - | Y | UNI | 400 | 5 | 6.4 | 7 | 10 | 800 | - | 9.2 | 43.5
P4SMAJ6.0A-AU | SMA | NSND | - | Y | UNI | 400 | 6 | 6.67 | 7.37 | 10 | 800 | - | 10.3 | 38.8
P4SMAJ6.5A-AU | SMA | NSND | - | Y | UNI | 400 | 6.5 | 7.22 | 7.98 | 10 | 500 | - | 11.2 | 35.7
P4SMAJ7.0A-AU | SMA | NSND | - | Y | UNI | 400 | 7 | 7.78 | 8.6 | 10 | 200 | - | 12 | 33.3
P4SMAJ7.5A-AU | SMA | NSND | - | Y | UNI | 400 | 7.5 | 8.33 | 9.21 | 1 | 100 | - | 12.9 | 31
P4SMAJ8.0A-AU | SMA | NSND | - | Y | UNI | 400 | 8 | 8.89 | 9.83 | 1 | 50 | - | 13.6 | 29.4
P4SMAJ8.5A-AU | SMA | Active | - | Y | UNI | 400 | 8.5 | 9.44 | 10.4 | 1 | 10 | - | 14.4 | 27.7
P4SMAJ9.0A-AU | SMA | Active | - | Y | UNI | 400 | 9 | 10 | 11.1 | 1 | 5 | - | 15.4 | 26
P4SMAJ10A-AU | SMA | Active | - | Y | UNI | 400 | 10 | 11.1 | 12.3 | 1 | 5 | - | 17 | 23.5
P4SMAJ11A-AU | SMA | Active | - | Y | UNI | 400 | 11 | 12.2 | 13.5 | 1 | 1 | - | 18.2 | 22
P4SMAJ12A-AU | SMA | Active | - | Y | UNI | 400 | 12 | 13.3 | 14.7 | 1 | 1 | - | 19.9 | 20.1
P4SMAJ13A-AU | SMA | Active | - | Y | UNI | 400 | 13 | 14.4 | 15.9 | 1 | 1 | - | 21.5 | 18.6
P4SMAJ14A-AU | SMA | Active | - | Y | UNI | 400 | 14 | 15.6 | 17.2 | 1 | 1 | - | 23.2 | 17.2
P4SMAJ15A-AU | SMA | Active | - | Y | UNI | 400 | 15 | 16.7 | 18.5 | 1 | 1 | - | 24.4 | 16.4
P4SMAJ16A-AU | SMA | Active | - | Y | UNI | 400 | 16 | 17.8 | 19.7 | 1 | 1 | - | 26 | 15.3
P4SMAJ17A-AU | SMA | Active | - | Y | UNI | 400 | 17 | 18.9 | 20.9 | 1 | 1 | - | 27.6 | 14.5
P4SMAJ18A-AU | SMA | Active | - | Y | UNI | 400 | 18 | 20 | 22.1 | 1 | 1 | - | 29.2 | 13.7
P4SMAJ20A-AU | SMA | Active | - | Y | UNI | 400 | 20 | 22.2 | 24.5 | 1 | 1 | - | 32.4 | 12.3
P4SMAJ22A-AU | SMA | Active | - | Y | UNI | 400 | 22 | 24.4 | 26.9 | 1 | 1 | - | 35.5 | 11.2
P4SMAJ24A-AU | SMA | Active | - | Y | UNI | 400 | 24 | 26.7 | 29.5 | 1 | 1 | - | 38.9 | 10.3
P4SMAJ26A-AU | SMA | Active | - | Y | UNI | 400 | 26 | 28.9 | 31.9 | 1 | 1 | - | 42.1 | 9.5
P4SMAJ28A-AU | SMA | Active | - | Y | UNI | 400 | 28 | 31.1 | 34.4 | 1 | 1 | - | 45.4 | 8.8
P4SMAJ30A-AU | SMA | Active | - | Y | UNI | 400 | 30 | 33.3 | 36.8 | 1 | 1 | - | 48.4 | 8.3
P4SMAJ33A-AU | SMA | Active | - | Y | UNI | 400 | 33 | 36.7 | 40.6 | 1 | 1 | - | 53.3 | 7.5
P4SMAJ36A-AU | SMA | Active | - | Y | UNI | 400 | 36 | 40 | 44.2 | 1 | 1 | - | 58.1 | 6.9
P4SMAJ40A-AU | SMA | Active | - | Y | UNI | 400 | 40 | 44.4 | 49.1 | 1 | 1 | - | 64.5 | 6.2
P4SMAJ43A-AU | SMA | Active | - | Y | UNI | 400 | 43 | 47.8 | 52.8 | 1 | 1 | - | 69.4 | 5.7
P4SMAJ45A-AU | SMA | Active | - | Y | UNI | 400 | 45 | 50 | 55.3 | 1 | 1 | - | 72.7 | 5.5
P4SMAJ51A-AU | SMA | Active | - | Y | UNI | 400 | 51 | 56.7 | 62.7 | 1 | 1 | - | 82.4 | 4.9
P4SMAJ54A-AU | SMA | Active | - | Y | UNI | 400 | 54 | 60 | 66.3 | 1 | 1 | - | 87.1 | 4.6
P4SMAJ58A-AU | SMA | Active | - | Y | UNI | 400 | 58 | 64.4 | 71.2 | 1 | 1 | - | 93.6 | 4.3
P4SMAJ60A-AU | SMA | Active | - | Y | UNI | 400 | 60 | 66.7 | 73.7 | 1 | 1 | - | 96.8 | 4.1
P4SMAJ64A-AU | SMA | Active | - | Y | UNI | 400 | 64 | 71.1 | 78.6 | 1 | 1 | - | 103 | 3.9
P4SMAJ70A-AU | SMA | Active | - | Y | UNI | 400 | 70 | 77.8 | 86 | 1 | 1 | - | 113 | 3.5
P4SMAJ5.0CA-AU | SMA | NSND | - | Y | BI | 400 | 5 | 6.4 | 7 | 10 | - | 1600 | 9.2 | 43.5
P4SMAJ6.0CA-AU | SMA | NSND | - | Y | BI | 400 | 6 | 6.67 | 7.37 | 10 | - | 1600 | 10.3 | 38.8
P4SMAJ6.5CA-AU | SMA | NSND | - | Y | BI | 400 | 6.5 | 7.22 | 7.98 | 10 | - | 1000 | 11.2 | 35.7
P4SMAJ7.0CA-AU | SMA | NSND | - | Y | BI | 400 | 7 | 7.78 | 8.6 | 10 | - | 400 | 12 | 33.3
P4SMAJ7.5CA-AU | SMA | NSND | - | Y | BI | 400 | 7.5 | 8.33 | 9.21 | 1 | - | 200 | 12.9 | 31
P4SMAJ8.0CA-AU | SMA | NSND | - | Y | BI | 400 | 8 | 8.89 | 9.83 | 1 | - | 100 | 13.6 | 29.4
P4SMAJ8.5CA-AU | SMA | Active | - | Y | BI | 400 | 8.5 | 9.44 | 10.4 | 1 | - | 20 | 14.4 | 27.7
P4SMAJ9.0CA-AU | SMA | Active | - | Y | BI | 400 | 9 | 10 | 11.1 | 1 | - | 5 | 15.4 | 26
P4SMAJ10CA-AU | SMA | Active | - | Y | BI | 400 | 10 | 11.1 | 12.3 | 1 | - | 5 | 17 | 23.5
P4SMAJ11CA-AU | SMA | Active | - | Y | BI | 400 | 11 | 12.2 | 13.5 | 1 | - | 1 | 18.2 | 22
P4SMAJ12CA-AU | SMA | Active | - | Y | BI | 400 | 12 | 13.3 | 14.7 | 1 | - | 1 | 19.9 | 20.1
P4SMAJ13CA-AU | SMA | Active | - | Y | BI | 400 | 13 | 14.4 | 15.9 | 1 | - | 1 | 21.5 | 18.6
P4SMAJ14CA-AU | SMA | Active | - | Y | BI | 400 | 14 | 15.6 | 17.2 | 1 | - | 1 | 23.2 | 17.2
P4SMAJ15CA-AU | SMA | Active | - | Y | BI | 400 | 15 | 16.7 | 18.5 | 1 | - | 1 | 24.4 | 16.4
P4SMAJ16CA-AU | SMA | Active | - | Y | BI | 400 | 16 | 17.8 | 19.7 | 1 | - | 1 | 26 | 15.3
P4SMAJ17CA-AU | SMA | Active | - | Y | BI | 400 | 17 | 18.9 | 20.9 | 1 | - | 1 | 27.6 | 14.5
P4SMAJ18CA-AU | SMA | Active | - | Y | BI | 400 | 18 | 20 | 22.1 | 1 | - | 1 | 29.2 | 13.7
P4SMAJ20CA-AU | SMA | Active | - | Y | BI | 400 | 20 | 22.2 | 24.5 | 1 | - | 1 | 32.4 | 12.3
P4SMAJ22CA-AU | SMA | Active | - | Y | BI | 400 | 22 | 24.4 | 26.9 | 1 | - | 1 | 35.5 | 11.2
P4SMAJ24CA-AU | SMA | Active | - | Y | BI | 400 | 24 | 26.7 | 29.5 | 1 | - | 1 | 38.9 | 10.3
P4SMAJ26CA-AU | SMA | Active | - | Y | BI | 400 | 26 | 28.9 | 31.9 | 1 | - | 1 | 42.1 | 9.5
P4SMAJ28CA-AU | SMA | Active | - | Y | BI | 400 | 28 | 31.1 | 34.4 | 1 | - | 1 | 45.4 | 8.8
P4SMAJ30CA-AU | SMA | Active | - | Y | BI | 400 | 30 | 33.3 | 36.8 | 1 | - | 1 | 48.4 | 8.3
P4SMAJ33CA-AU | SMA | Active | - | Y | BI | 400 | 33 | 36.7 | 40.6 | 1 | - | 1 | 53.3 | 7.5
P4SMAJ36CA-AU | SMA | Active | - | Y | BI | 400 | 36 | 40 | 44.2 | 1 | - | 1 | 58.1 | 6.9
P4SMAJ40CA-AU | SMA | Active | - | Y | BI | 400 | 40 | 44.4 | 49.1 | 1 | - | 1 | 64.5 | 6.2
P4SMAJ43CA-AU | SMA | Active | - | Y | BI | 400 | 43 | 47.8 | 52.8 | 1 | - | 1 | 69.4 | 5.7
P4SMAJ45CA-AU | SMA | Active | - | Y | BI | 400 | 45 | 50 | 55.3 | 1 | - | 1 | 72.7 | 5.5
P4SMAJ48CA-AU | SMA | Active | - | Y | BI | 400 | 48 | 53.3 | 58.9 | 1 | - | 1 | 77.4 | 5.2
P4SMAJ51CA-AU | SMA | Active | - | Y | BI | 400 | 51 | 56.7 | 62.7 | 1 | - | 1 | 82.4 | 4.9
P4SMAJ54CA-AU | SMA | Active | - | Y | BI | 400 | 54 | 60 | 66.3 | 1 | - | 1 | 87.1 | 4.6
P4SMAJ58CA-AU | SMA | Active | - | Y | BI | 400 | 58 | 64.4 | 71.2 | 1 | - | 1 | 93.6 | 4.3
P4SMAJ60CA-AU | SMA | Active | - | Y | BI | 400 | 60 | 66.7 | 73.7 | 1 | - | 1 | 96.8 | 4.1
P4SMAJ64CA-AU | SMA | Active | - | Y | BI | 400 | 64 | 71.1 | 78.6 | 1 | - | 1 | 103 | 3.9
P4SMAJ70CA-AU | SMA | Active | - | Y | BI | 400 | 70 | 77.8 | 86 | 1 | - | 1 | 113 | 3.5
P6SMB6.8CA-AU | SMB | NSND | - | Y | BI | 600 | 5.8 | 6.45 | 7.14 | 10 | - | 2000 | 10.5 | 57
P6SMB7.5CA-AU | SMB | NSND | - | Y | BI | 600 | 6.4 | 7.13 | 7.88 | 10 | - | 1000 | 11.3 | 53
P6SMB8.2CA-AU | SMB | NSND | - | Y | BI | 600 | 7.02 | 7.79 | 8.61 | 10 | - | 400 | 12.1 | 50
P6SMB9.1CA-AU | SMB | NSND | - | Y | BI | 600 | 7.78 | 8.65 | 9.5 | 1 | - | 100 | 13.4 | 45
P6SMB10CA-AU | SMB | Active | - | Y | BI | 600 | 8.55 | 9.5 | 10.5 | 1 | - | 20 | 14.5 | 41
P6SMB11CA-AU | SMB | Active | - | Y | BI | 600 | 9.4 | 10.5 | 11.6 | 1 | - | 10 | 15.6 | 38
P6SMB12CA-AU | SMB | Active | - | Y | BI | 600 | 10.2 | 11.4 | 12.6 | 1 | - | 5 | 16.7 | 36
P6SMB13CA-AU | SMB | Active | - | Y | BI | 600 | 11.1 | 12.4 | 13.7 | 1 | - | 1 | 18.2 | 33
P6SMB15CA-AU | SMB | Active | - | Y | BI | 600 | 12.8 | 14.3 | 15.8 | 1 | - | 1 | 21.2 | 28
P6SMB16CA-AU | SMB | Active | - | Y | BI | 600 | 13.6 | 15.2 | 16.8 | 1 | - | 1 | 22.5 | 27
P6SMB18CA-AU | SMB | Active | - | Y | BI | 600 | 15.3 | 17.1 | 18.9 | 1 | - | 1 | 25.2 | 24
P6SMB20CA-AU | SMB | Active | - | Y | BI | 600 | 17.1 | 19 | 21 | 1 | - | 1 | 27.7 | 22
P6SMB22CA-AU | SMB | Active | - | Y | BI | 600 | 18.8 | 20.9 | 23.1 | 1 | - | 1 | 30.6 | 20
P6SMB24CA-AU | SMB | Active | - | Y | BI | 600 | 20.5 | 22.8 | 25.2 | 1 | - | 1 | 33.2 | 18
P6SMB27CA-AU | SMB | Active | - | Y | BI | 600 | 23.1 | 25.7 | 28.4 | 1 | - | 1 | 37.5 | 16
P6SMB30CA-AU | SMB | Active | - | Y | BI | 600 | 25.6 | 28.5 | 31.5 | 1 | - | 1 | 41.4 | 14.4
P6SMB33CA-AU | SMB | Active | - | Y | BI | 600 | 28.2 | 31.4 | 34.7 | 1 | - | 1 | 45.7 | 13.2
P6SMB36CA-AU | SMB | Active | - | Y | BI | 600 | 30.8 | 34.2 | 37.8 | 1 | - | 1 | 49.9 | 12
P6SMB39CA-AU | SMB | Active | - | Y | BI | 600 | 33.3 | 37.1 | 41 | 1 | - | 1 | 53.9 | 11.2
P6SMB43CA-AU | SMB | Active | - | Y | BI | 600 | 36.8 | 40.9 | 45.2 | 1 | - | 1 | 59.3 | 10.1
P6SMB47CA-AU | SMB | Active | - | Y | BI | 600 | 40.2 | 44.7 | 49.4 | 1 | - | 1 | 64.8 | 9.3
P6SMB51CA-AU | SMB | Active | - | Y | BI | 600 | 43.6 | 48.5 | 53.6 | 1 | - | 1 | 70.1 | 8.6
P6SMB56CA-AU | SMB | Active | - | Y | BI | 600 | 47.8 | 53.2 | 58.8 | 1 | - | 1 | 77 | 7.8
P6SMB62CA-AU | SMB | Active | - | Y | BI | 600 | 53 | 58.9 | 65.1 | 1 | - | 1 | 85 | 7.1
P6SMB68CA-AU | SMB | Active | - | Y | BI | 600 | 58.1 | 64.6 | 71.4 | 1 | - | 1 | 92 | 6.5
P6SMB75CA-AU | SMB | Active | - | Y | BI | 600 | 64.1 | 71.3 | 78.8 | 1 | - | 1 | 103 | 5.8
P6SMB82CA-AU | SMB | Active | - | Y | BI | 600 | 70.1 | 77.9 | 86.1 | 1 | - | 1 | 113 | 5.3
P6SMBJ5.0CA-AU | SMB | NSND | - | Y | BI | 600 | 5 | 6.4 | 7.07 | 10 | - | 1600 | 9.2 | 65.2
P6SMBJ6.0CA-AU | SMB | NSND | - | Y | BI | 600 | 6 | 6.67 | 7.37 | 10 | - | 1600 | 10.3 | 58.3
P6SMBJ6.5CA-AU | SMB | NSND | - | Y | BI | 600 | 6.5 | 7.22 | 7.98 | 10 | - | 1000 | 11.2 | 53.6
P6SMBJ7.0CA-AU | SMB | NSND | - | Y | BI | 600 | 7 | 7.78 | 8.6 | 10 | - | 400 | 12 | 50
P6SMBJ7.5CA-AU | SMB | NSND | - | Y | BI | 600 | 7.5 | 8.33 | 9.21 | 1 | - | 200 | 12.9 | 46.5
P6SMBJ8.0CA-AU | SMB | NSND | - | Y | BI | 600 | 8 | 8.89 | 9.83 | 1 | - | 100 | 13.6 | 44.1
P6SMBJ8.5CA-AU | SMB | Active | - | Y | BI | 600 | 8.5 | 9.44 | 10.4 | 1 | - | 20 | 14.4 | 41.7
P6SMBJ9.0CA-AU | SMB | Active | - | Y | BI | 600 | 9 | 10 | 11.1 | 1 | - | 5 | 15.4 | 39
P6SMBJ10CA-AU | SMB | Active | - | Y | BI | 600 | 10 | 11.1 | 12.3 | 1 | - | 5 | 17 | 35.3
P6SMBJ11CA-AU | SMB | Active | - | Y | BI | 600 | 11 | 12.2 | 13.5 | 1 | - | 1 | 18.2 | 33
P6SMBJ12CA-AU | SMB | Active | - | Y | BI | 600 | 12 | 13.3 | 14.7 | 1 | - | 1 | 19.9 | 30.2
P6SMBJ13CA-AU | SMB | Active | - | Y | BI | 600 | 13 | 14.4 | 15.9 | 1 | - | 1 | 21.5 | 27.9
P6SMBJ14CA-AU | SMB | Active | - | Y | BI | 600 | 14 | 15.6 | 17.2 | 1 | - | 1 | 23.2 | 25.8
P6SMBJ15CA-AU | SMB | Active | - | Y | BI | 600 | 15 | 16.7 | 18.5 | 1 | - | 1 | 24.4 | 24
P6SMBJ16CA-AU | SMB | Active | - | Y | BI | 600 | 16 | 17.8 | 19.7 | 1 | - | 1 | 26 | 23.1
P6SMBJ17CA-AU | SMB | Active | - | Y | BI | 600 | 17 | 18.9 | 20.9 | 1 | - | 1 | 27.6 | 21.7
P6SMBJ18CA-AU | SMB | Active | - | Y | BI | 600 | 18 | 20 | 22.1 | 1 | - | 1 | 29.2 | 20.5
P6SMBJ20CA-AU | SMB | Active | - | Y | BI | 600 | 20 | 22.2 | 24.5 | 1 | - | 1 | 32.4 | 18.5
P6SMBJ22CA-AU | SMB | Active | - | Y | BI | 600 | 22 | 24.4 | 27 | 1 | - | 1 | 35.5 | 16.9
P6SMBJ24CA-AU | SMB | Active | - | Y | BI | 600 | 24 | 26.7 | 29.5 | 1 | - | 1 | 38.9 | 15.4
P6SMBJ26CA-AU | SMB | Active | - | Y | BI | 600 | 26 | 28.9 | 31.9 | 1 | - | 1 | 42.1 | 14.2
P6SMBJ28CA-AU | SMB | Active | - | Y | BI | 600 | 28 | 31.1 | 34.4 | 1 | - | 1 | 45.4 | 13.2
P6SMBJ30CA-AU | SMB | Active | - | Y | BI | 600 | 30 | 33.3 | 36.8 | 1 | - | 1 | 48.4 | 12.4
P6SMBJ33CA-AU | SMB | Active | - | Y | BI | 600 | 33 | 36.7 | 40.6 | 1 | - | 1 | 53.3 | 11.3
P6SMBJ36CA-AU | SMB | Active | - | Y | BI | 600 | 36 | 40 | 44.2 | 1 | - | 1 | 58.1 | 10.3
P6SMBJ40CA-AU | SMB | Active | - | Y | BI | 600 | 40 | 44.4 | 49.1 | 1 | - | 1 | 64.5 | 9.3
P6SMBJ43CA-AU | SMB | Active | - | Y | BI | 600 | 43 | 47.8 | 52.8 | 1 | - | 1 | 69.4 | 8.6
P6SMBJ45CA-AU | SMB | Active | - | Y | BI | 600 | 45 | 50 | 55.3 | 1 | - | 1 | 72.7 | 8.3
P6SMBJ48CA-AU | SMB | Active | - | Y | BI | 600 | 48 | 53.3 | 58.9 | 1 | - | 1 | 77.4 | 7.7
P6SMBJ51CA-AU | SMB | Active | - | Y | BI | 600 | 51 | 56.7 | 62.7 | 1 | - | 1 | 82.4 | 7.3
P6SMBJ54CA-AU | SMB | Active | - | Y | BI | 600 | 54 | 60 | 66.3 | 1 | - | 1 | 87.1 | 6.9
P6SMBJ58CA-AU | SMB | Active | - | Y | BI | 600 | 58 | 64.4 | 71.2 | 1 | - | 1 | 93.6 | 6.4
P6SMBJ60CA-AU | SMB | Active | - | Y | BI | 600 | 60 | 66.7 | 73.7 | 1 | - | 1 | 96.8 | 6.2
P6SMBJ64CA-AU | SMB | Active | - | Y | BI | 600 | 64 | 71.1 | 78.6 | 1 | - | 1 | 103 | 5.8
P6SMBJ70CA-AU | SMB | Active | - | Y | BI | 600 | 70 | 77.8 | 86 | 1 | - | 1 | 113 | 5.3
1.5SMC6.8CA-AU | SMC | NSND | - | Y | BI | 1500 | 5.8 | 6.45 | 7.14 | 10 | - | 2000 | 10.5 | 143
1.5SMC7.5CA-AU | SMC | NSND | - | Y | BI | 1500 | 6.4 | 7.13 | 7.88 | 10 | - | 1000 | 11.3 | 132
1.5SMC8.2CA-AU | SMC | NSND | - | Y | BI | 1500 | 7.02 | 7.79 | 8.61 | 10 | - | 400 | 12.1 | 124
1.5SMC9.1CA-AU | SMC | NSND | - | Y | BI | 1500 | 7.78 | 8.65 | 9.5 | 1 | - | 100 | 13.4 | 112
1.5SMC10CA-AU | SMC | Active | - | Y | BI | 1500 | 8.55 | 9.5 | 10.5 | 1 | - | 20 | 14.5 | 103
1.5SMC11CA-AU | SMC | Active | - | Y | BI | 1500 | 9.4 | 10.5 | 11.6 | 1 | - | 10 | 15.6 | 96
1.5SMC12CA-AU | SMC | Active | - | Y | BI | 1500 | 10.2 | 11.4 | 12.6 | 1 | - | 5 | 16.7 | 90
1.5SMC13CA-AU | SMC | Active | - | Y | BI | 1500 | 11.1 | 12.4 | 13.7 | 1 | - | 1 | 18.2 | 82
1.5SMC15CA-AU | SMC | Active | - | Y | BI | 1500 | 12.8 | 14.3 | 15.8 | 1 | - | 1 | 21.2 | 71
1.5SMC16CA-AU | SMC | Active | - | Y | BI | 1500 | 13.6 | 15.2 | 16.8 | 1 | - | 1 | 22.5 | 67
1.5SMC18CA-AU | SMC | Active | - | Y | BI | 1500 | 15.3 | 17.1 | 18.9 | 1 | - | 1 | 25.2 | 59.5
1.5SMC20CA-AU | SMC | Active | - | Y | BI | 1500 | 17.1 | 19 | 21 | 1 | - | 1 | 27.7 | 54
1.5SMC22CA-AU | SMC | Active | - | Y | BI | 1500 | 18.8 | 20.9 | 23.1 | 1 | - | 1 | 30.6 | 49
1.5SMC24CA-AU | SMC | Active | - | Y | BI | 1500 | 20.5 | 22.8 | 25.2 | 1 | - | 1 | 33.2 | 45
1.5SMC27CA-AU | SMC | Active | - | Y | BI | 1500 | 23.1 | 25.7 | 28.4 | 1 | - | 1 | 37.5 | 40
1.5SMC30CA-AU | SMC | Active | - | Y | BI | 1500 | 25.6 | 28.5 | 31.5 | 1 | - | 1 | 41.4 | 36
1.5SMC33CA-AU | SMC | Active | - | Y | BI | 1500 | 28.2 | 31.4 | 34.7 | 1 | - | 1 | 45.7 | 33
1.5SMC36CA-AU | SMC | Active | - | Y | BI | 1500 | 30.8 | 34.2 | 37.8 | 1 | - | 1 | 49.9 | 30
1.5SMC39CA-AU | SMC | Active | - | Y | BI | 1500 | 33.3 | 37.1 | 41 | 1 | - | 1 | 53.9 | 28
1.5SMC43CA-AU | SMC | Active | - | Y | BI | 1500 | 36.8 | 40.9 | 45.2 | 1 | - | 1 | 59.3 | 25.3
1.5SMC47CA-AU | SMC | Active | - | Y | BI | 1500 | 40.2 | 44.7 | 49.4 | 1 | - | 1 | 64.8 | 23.2
1.5SMC51CA-AU | SMC | Active | - | Y | BI | 1500 | 43.6 | 48.5 | 53.6 | 1 | - | 1 | 70.1 | 21.4
1.5SMC56CA-AU | SMC | Active | - | Y | BI | 1500 | 47.8 | 53.2 | 58.8 | 1 | - | 1 | 77 | 19.5
1.5SMC62CA-AU | SMC | Active | - | Y | BI | 1500 | 53 | 58.9 | 65.1 | 1 | - | 1 | 85 | 17.7
1.5SMC68CA-AU | SMC | Active | - | Y | BI | 1500 | 58.1 | 64.6 | 71.4 | 1 | - | 1 | 92 | 16.3
1.5SMC75CA-AU | SMC | Active | - | Y | BI | 1500 | 64.1 | 71.3 | 78.8 | 1 | - | 1 | 103 | 14.6
1.5SMCJ5.0CA-AU | SMC | NSND | - | Y | BI | 1500 | 5 | 6.4 | 7.25 | 10 | - | 2000 | 9.2 | 163
1.5SMCJ6.0CA-AU | SMC | NSND | - | Y | BI | 1500 | 6 | 6.67 | 7.67 | 10 | - | 2000 | 10.3 | 145.6
1.5SMCJ6.5CA-AU | SMC | NSND | - | Y | BI | 1500 | 6.5 | 7.22 | 8.3 | 10 | - | 1000 | 11.2 | 133.9
1.5SMCJ7.0CA-AU | SMC | NSND | - | Y | BI | 1500 | 7 | 7.78 | 8.95 | 10 | - | 400 | 12 | 125
1.5SMCJ7.5CA-AU | SMC | NSND | - | Y | BI | 1500 | 7.5 | 8.33 | 9.58 | 1 | - | 200 | 12.9 | 116.3
1.5SMCJ8.0CA-AU | SMC | NSND | - | Y | BI | 1500 | 8 | 8.89 | 10.23 | 1 | - | 100 | 13.6 | 110.3
1.5SMCJ8.5CA-AU | SMC | Active | - | Y | BI | 1500 | 8.5 | 9.44 | 10.82 | 1 | - | 50 | 14.4 | 104.2
1.5SMCJ9.0CA-AU | SMC | Active | - | Y | BI | 1500 | 9 | 10 | 11.5 | 1 | - | 20 | 15.4 | 97.4
1.5SMCJ10CA-AU | SMC | Active | - | Y | BI | 1500 | 10 | 11.1 | 12.8 | 1 | - | 5 | 17 | 88.2
1.5SMCJ11CA-AU | SMC | Active | - | Y | BI | 1500 | 11 | 12.2 | 14 | 1 | - | 1 | 18.2 | 82.4
1.5SMCJ12CA-AU | SMC | Active | - | Y | BI | 1500 | 12 | 13.3 | 15.3 | 1 | - | 1 | 19.9 | 75.3
1.5SMCJ13CA-AU | SMC | Active | - | Y | BI | 1500 | 13 | 14.4 | 16.5 | 1 | - | 1 | 21.5 | 69.7
1.5SMCJ14CA-AU | SMC | Active | - | Y | BI | 1500 | 14 | 15.6 | 17.9 | 1 | - | 1 | 23.2 | 64.7
1.5SMCJ15CA-AU | SMC | Active | - | Y | BI | 1500 | 15 | 16.7 | 19.2 | 1 | - | 1 | 24.4 | 61.5
1.5SMCJ16CA-AU | SMC | Active | - | Y | BI | 1500 | 16 | 17.8 | 20.5 | 1 | - | 1 | 26 | 57.7
1.5SMCJ17CA-AU | SMC | Active | - | Y | BI | 1500 | 17 | 18.9 | 21.7 | 1 | - | 1 | 27.6 | 53.3
1.5SMCJ18CA-AU | SMC | Active | - | Y | BI | 1500 | 18 | 20 | 23.3 | 1 | - | 1 | 29.2 | 51.4
1.5SMCJ20CA-AU | SMC | Active | - | Y | BI | 1500 | 20 | 22.2 | 25.5 | 1 | - | 1 | 32.4 | 46.3
1.5SMCJ22CA-AU | SMC | Active | - | Y | BI | 1500 | 22 | 24.4 | 28 | 1 | - | 1 | 35.5 | 42.2
1.5SMCJ24CA-AU | SMC | Active | - | Y | BI | 1500 | 24 | 26.7 | 30.7 | 1 | - | 1 | 38.9 | 38.6
1.5SMCJ26CA-AU | SMC | Active | - | Y | BI | 1500 | 26 | 28.9 | 33.2 | 1 | - | 1 | 42.1 | 35.6
1.5SMCJ28CA-AU | SMC | Active | - | Y | BI | 1500 | 28 | 31.1 | 35.8 | 1 | - | 1 | 45.4 | 33
1.5SMCJ30CA-AU | SMC | Active | - | Y | BI | 1500 | 30 | 33.3 | 38.3 | 1 | - | 1 | 48.4 | 31
1.5SMCJ33CA-AU | SMC | Active | - | Y | BI | 1500 | 33 | 36.7 | 42.2 | 1 | - | 1 | 53.3 | 28.1
1.5SMCJ36CA-AU | SMC | Active | - | Y | BI | 1500 | 36 | 40 | 46 | 1 | - | 1 | 58.1 | 25.8
1.5SMCJ40CA-AU | SMC | Active | - | Y | BI | 1500 | 40 | 44.4 | 51.1 | 1 | - | 1 | 64.5 | 23.2
1.5SMCJ43CA-AU | SMC | Active | - | Y | BI | 1500 | 43 | 47.8 | 55 | 1 | - | 1 | 69.4 | 21.6
1.5SMCJ45CA-AU | SMC | Active | - | Y | BI | 1500 | 45 | 50 | 57.5 | 1 | - | 1 | 72.7 | 20.6
1.5SMCJ48CA-AU | SMC | Active | - | Y | BI | 1500 | 48 | 53.3 | 61.3 | 1 | - | 1 | 77.4 | 19.4
1.5SMCJ51CA-AU | SMC | Active | - | Y | BI | 1500 | 51 | 56.7 | 65.2 | 1 | - | 1 | 82.4 | 18.2
1.5SMCJ54CA-AU | SMC | Active | - | Y | BI | 1500 | 54 | 60 | 69 | 1 | - | 1 | 87.1 | 17.2
1.5SMCJ58CA-AU | SMC | Active | - | Y | BI | 1500 | 58 | 64.4 | 74.1 | 1 | - | 1 | 93.6 | 16
1.5SMCJ60CA-AU | SMC | Active | - | Y | BI | 1500 | 60 | 66.7 | 76.7 | 1 | - | 1 | 96.8 | 15.5
1.5SMCJ64CA-AU | SMC | Active | - | Y | BI | 1500 | 64 | 71.1 | 81.8 | 1 | - | 1 | 103 | 14.6
1.5SMCJ70CA-AU | SMC | Active | - | Y | BI | 1500 | 70 | 77.8 | 89.5 | 1 | - | 1 | 113 | 13.3
3.0SMCJ10CA-AU | SMC | Active | - | Y | BI | 3000 | 10 | 11.1 | 12.8 | 1 | - | 3 | 17 | 176.4
3.0SMCJ11CA-AU | SMC | Active | - | Y | BI | 3000 | 11 | 12.2 | 14 | 1 | - | 3 | 18.2 | 164.8
3.0SMCJ12CA-AU | SMC | Active | - | Y | BI | 3000 | 12 | 13.3 | 15.3 | 1 | - | 3 | 19.9 | 150.6
3.0SMCJ13CA-AU | SMC | Active | - | Y | BI | 3000 | 13 | 14.4 | 16.5 | 1 | - | 3 | 21.5 | 139.4
3.0SMCJ14CA-AU | SMC | Active | - | Y | BI | 3000 | 14 | 15.6 | 17.9 | 1 | - | 3 | 23.2 | 129.4
3.0SMCJ15CA-AU | SMC | Active | - | Y | BI | 3000 | 15 | 16.7 | 19.2 | 1 | - | 3 | 24.4 | 123
3.0SMCJ16CA-AU | SMC | Active | - | Y | BI | 3000 | 16 | 17.8 | 20.5 | 1 | - | 3 | 26 | 115.4
3.0SMCJ17CA-AU | SMC | Active | - | Y | BI | 3000 | 17 | 18.9 | 21.7 | 1 | - | 3 | 27.6 | 106.6
3.0SMCJ18CA-AU | SMC | Active | - | Y | BI | 3000 | 18 | 20 | 23.3 | 1 | - | 3 | 29.2 | 102.8
3.0SMCJ20CA-AU | SMC | Active | - | Y | BI | 3000 | 20 | 22.2 | 25.5 | 1 | - | 3 | 32.4 | 92.6
3.0SMCJ22CA-AU | SMC | Active | - | Y | BI | 3000 | 22 | 24.4 | 28 | 1 | - | 3 | 35.5 | 84.4
3.0SMCJ24CA-AU | SMC | Active | - | Y | BI | 3000 | 24 | 26.7 | 30.7 | 1 | - | 3 | 38.9 | 77.2
3.0SMCJ26CA-AU | SMC | Active | - | Y | BI | 3000 | 26 | 28.9 | 33.2 | 1 | - | 3 | 42.1 | 71.2
3.0SMCJ28CA-AU | SMC | Active | - | Y | BI | 3000 | 28 | 31.1 | 35.8 | 1 | - | 3 | 45.4 | 66
3.0SMCJ30CA-AU | SMC | Active | - | Y | BI | 3000 | 30 | 33.3 | 38.3 | 1 | - | 3 | 48.4 | 62
3.0SMCJ33CA-AU | SMC | Active | - | Y | BI | 3000 | 33 | 36.7 | 42.2 | 1 | - | 3 | 53.3 | 56.2
3.0SMCJ36CA-AU | SMC | Active | - | Y | BI | 3000 | 36 | 40 | 46 | 1 | - | 3 | 58.1 | 51.6
3.0SMCJ40CA-AU | SMC | Active | - | Y | BI | 3000 | 40 | 44.4 | 51.1 | 1 | - | 3 | 64.5 | 46.4
3.0SMCJ43CA-AU | SMC | Active | - | Y | BI | 3000 | 43 | 47.8 | 54.9 | 1 | - | 3 | 69.4 | 43.2
3.0SMCJ45CA-AU | SMC | Active | - | Y | BI | 3000 | 45 | 50 | 57.5 | 1 | - | 3 | 72.7 | 41.2
3.0SMCJ48CA-AU | SMC | Active | - | Y | BI | 3000 | 48 | 53.3 | 61.3 | 1 | - | 3 | 77.4 | 38.8
3.0SMCJ51CA-AU | SMC | Active | - | Y | BI | 3000 | 51 | 56.7 | 65.2 | 1 | - | 3 | 82.4 | 36.4
3.0SMCJ54CA-AU | SMC | Active | - | Y | BI | 3000 | 54 | 60 | 69 | 1 | - | 3 | 87.1 | 34.4
3.0SMCJ58CA-AU | SMC | Active | - | Y | BI | 3000 | 58 | 64.4 | 74.1 | 1 | - | 3 | 93.6 | 32
3.0SMCJ60CA-AU | SMC | Active | - | Y | BI | 3000 | 60 | 66.7 | 76.7 | 1 | - | 3 | 96.8 | 31
3.0SMCJ64CA-AU | SMC | Active | - | Y | BI | 3000 | 64 | 71.1 | 81.8 | 1 | - | 3 | 103 | 29.2
3.0SMCJ70CA-AU | SMC | Active | - | Y | BI | 3000 | 70 | 77.8 | 89.5 | 1 | - | 3 | 113 | 26.6
P1CH3.3A-AU | SOD-323HE | Active | - | Y | UNI | 150 | 3.3 | 5.2 | 6 | 10 | 50 | - | 8.5 | 17.6
P1CH5.0A-AU | SOD-323HE | Active | - | Y | UNI | 150 | 5 | 6.4 | 7 | 10 | 5 | - | 9.2 | 16.3
P1CH6.0A-AU | SOD-323HE | Active | - | Y | UNI | 150 | 6 | 6.67 | 7.37 | 10 | 5 | - | 10.3 | 14.5
P1CH6.5A-AU | SOD-323HE | Active | - | Y | UNI | 150 | 6.5 | 7.22 | 7.98 | 10 | 4 | - | 11.2 | 13.4
P1CH7.0A-AU | SOD-323HE | Active | - | Y | UNI | 150 | 7 | 7.78 | 8.6 | 10 | 4 | - | 12 | 12.5
P1CH7.5A-AU | SOD-323HE | Active | - | Y | UNI | 150 | 7.5 | 8.33 | 9.21 | 1 | 3 | - | 12.9 | 11.6
P1CH8.0A-AU | SOD-323HE | Active | - | Y | UNI | 150 | 8 | 8.89 | 9.83 | 1 | 2 | - | 13.6 | 11
P1CH8.5A-AU | SOD-323HE | Active | - | Y | UNI | 150 | 8.5 | 9.44 | 10.4 | 1 | 2 | - | 14.4 | 10.4
P1CH9.0A-AU | SOD-323HE | Active | - | Y | UNI | 150 | 9 | 10 | 11.1 | 1 | 1 | - | 15.4 | 9.7
P1CH10A-AU | SOD-323HE | Active | - | Y | UNI | 150 | 10 | 11.1 | 12.3 | 1 | 1 | - | 17 | 8.8
P1CH11A-AU | SOD-323HE | Active | - | Y | UNI | 150 | 11 | 12.2 | 13.5 | 1 | 1 | - | 18.2 | 8.2
P1CH12A-AU | SOD-323HE | Active | - | Y | UNI | 150 | 12 | 13.3 | 14.7 | 1 | 1 | - | 19.9 | 7.5
P1CH13A-AU | SOD-323HE | Active | - | Y | UNI | 150 | 13 | 14.4 | 15.9 | 1 | 0.5 | - | 21.5 | 7
P1CH14A-AU | SOD-323HE | Active | - | Y | UNI | 150 | 14 | 15.6 | 17.2 | 1 | 0.5 | - | 23.2 | 6.5
P1CH15A-AU | SOD-323HE | Active | - | Y | UNI | 150 | 15 | 16.7 | 18.5 | 1 | 0.5 | - | 24.4 | 6.1
P1CH16A-AU | SOD-323HE | Active | - | Y | UNI | 150 | 16 | 17.8 | 19.7 | 1 | 0.5 | - | 26 | 5.8
P1CH17A-AU | SOD-323HE | Active | - | Y | UNI | 150 | 17 | 18.9 | 20.9 | 1 | 0.5 | - | 27.6 | 5.3
P1CH18A-AU | SOD-323HE | Active | - | Y | UNI | 150 | 18 | 20 | 22.1 | 1 | 0.5 | - | 29.2 | 5.1
P1CH20A-AU | SOD-323HE | Active | - | Y | UNI | 150 | 20 | 22 | 24.5 | 1 | 0.5 | - | 32.4 | 4.6
P1CH22A-AU | SOD-323HE | Active | - | Y | UNI | 150 | 22 | 24.4 | 26.9 | 1 | 0.5 | - | 35.5 | 4.2
P1CH24A-AU | SOD-323HE | Active | - | Y | UNI | 150 | 24 | 26.7 | 29.5 | 1 | 0.5 | - | 38.9 | 3.9
P1CH26A-AU | SOD-323HE | Active | - | Y | UNI | 150 | 26 | 28.9 | 31.9 | 1 | 0.5 | - | 42.1 | 3.6
P1CH28A-AU | SOD-323HE | Active | - | Y | UNI | 150 | 28 | 31.1 | 34.4 | 1 | 0.5 | - | 45.4 | 3.3
P1CH30A-AU | SOD-323HE | Active | - | Y | UNI | 150 | 30 | 33.3 | 36.8 | 1 | 0.5 | - | 48.4 | 3.1
P1CH33A-AU | SOD-323HE | Active | - | Y | UNI | 150 | 33 | 36.7 | 40.6 | 1 | 0.5 | - | 53.3 | 2.8
P1CH36A-AU | SOD-323HE | Active | - | Y | UNI | 150 | 36 | 40 | 44.2 | 1 | 0.5 | - | 58.1 | 2.6
P4HE3.3A-AU | SOD-123HE | Active | - | Y | UNI | 400 | 3.3 | 5.2 | 6 | 10 | 100 | - | 8.5 | 47
P4HE5.0A-AU | SOD-123HE | Active | - | Y | UNI | 400 | 5 | 6.4 | 7 | 10 | 50 | - | 9.2 | 43.5
P4HE6.0A-AU | SOD-123HE | Active | - | Y | UNI | 400 | 6 | 6.67 | 7.37 | 10 | 50 | - | 10.3 | 38.8
P4HE6.5A-AU | SOD-123HE | Active | - | Y | UNI | 400 | 6.5 | 7.22 | 7.98 | 10 | 40 | - | 11.2 | 35.7
P4HE7.0A-AU | SOD-123HE | Active | - | Y | UNI | 400 | 7 | 7.78 | 8.6 | 10 | 40 | - | 12 | 33.3
P4HE7.5A-AU | SOD-123HE | Active | - | Y | UNI | 400 | 7.5 | 8.33 | 9.21 | 1 | 30 | - | 12.9 | 31
P4HE8.0A-AU | SOD-123HE | Active | - | Y | UNI | 400 | 8 | 8.89 | 9.83 | 1 | 5 | - | 13.6 | 29.4
P4HE8.5A-AU | SOD-123HE | Active | - | Y | UNI | 400 | 8.5 | 9.44 | 10.4 | 1 | 5 | - | 14.4 | 27.8
P4HE9.0A-AU | SOD-123HE | Active | - | Y | UNI | 400 | 9 | 10 | 11.1 | 1 | 0.5 | - | 15.4 | 26
P4HE10A-AU | SOD-123HE | Active | - | Y | UNI | 400 | 10 | 11.1 | 12.3 | 1 | 0.5 | - | 17 | 23.5
P4HE11A-AU | SOD-123HE | Active | - | Y | UNI | 400 | 11 | 12.2 | 13.5 | 1 | 0.5 | - | 18.2 | 22
P4HE12A-AU | SOD-123HE | Active | - | Y | UNI | 400 | 12 | 13.3 | 14.7 | 1 | 0.5 | - | 19.9 | 20.1
P4HE13A-AU | SOD-123HE | Active | - | Y | UNI | 400 | 13 | 14.4 | 15.9 | 1 | 0.1 | - | 21.5 | 18.6
P4HE14A-AU | SOD-123HE | Active | - | Y | UNI | 400 | 14 | 15.6 | 17.2 | 1 | 0.1 | - | 23.2 | 17.2
P4HE15A-AU | SOD-123HE | Active | - | Y | UNI | 400 | 15 | 16.7 | 18.5 | 1 | 0.1 | - | 24.4 | 16.4
P4HE16A-AU | SOD-123HE | Active | - | Y | UNI | 400 | 16 | 17.8 | 19.7 | 1 | 0.1 | - | 26 | 15.4
P4HE17A-AU | SOD-123HE | Active | - | Y | UNI | 400 | 17 | 18.9 | 20.9 | 1 | 0.1 | - | 27.6 | 14.5
P4HE18A-AU | SOD-123HE | Active | - | Y | UNI | 400 | 18 | 20 | 22.1 | 1 | 0.1 | - | 29.2 | 13.7
P4HE20A-AU | SOD-123HE | Active | - | Y | UNI | 400 | 20 | 22.2 | 24.5 | 1 | 0.1 | - | 32.4 | 12.3
P4HE22A-AU | SOD-123HE | Active | - | Y | UNI | 400 | 22 | 24.4 | 26.9 | 1 | 0.1 | - | 35.5 | 11.3
P4HE24A-AU | SOD-123HE | Active | - | Y | UNI | 400 | 24 | 26.7 | 29.5 | 1 | 0.1 | - | 38.9 | 10.3
P4HE26A-AU | SOD-123HE | Active | - | Y | UNI | 400 | 26 | 28.9 | 31.9 | 1 | 0.1 | - | 42.1 | 9.5
P4HE28A-AU | SOD-123HE | Active | - | Y | UNI | 400 | 28 | 31.1 | 34.4 | 1 | 0.1 | - | 45.4 | 8.8
P4HE30A-AU | SOD-123HE | Active | - | Y | UNI | 400 | 30 | 33.3 | 36.8 | 1 | 0.1 | - | 48.4 | 8.3
P4HE33A-AU | SOD-123HE | Active | - | Y | UNI | 400 | 33 | 36.7 | 40.6 | 1 | 0.1 | - | 53.3 | 7.5
P4HE36A-AU | SOD-123HE | Active | - | Y | UNI | 400 | 36 | 40 | 44.2 | 1 | 0.1 | - | 58.1 | 6.9
P4HE40A-AU | SOD-123HE | Active | - | Y | UNI | 400 | 40 | 44.4 | 49.1 | 1 | 0.1 | - | 64.5 | 6.2
P4HE43A-AU | SOD-123HE | Active | - | Y | UNI | 400 | 43 | 47.8 | 52.8 | 1 | 0.1 | - | 69.4 | 5.8
P4HE45A-AU | SOD-123HE | Active | - | Y | UNI | 400 | 45 | 50 | 55.3 | 1 | 0.1 | - | 72.7 | 5.5
P4HE48A-AU | SOD-123HE | Active | - | Y | UNI | 400 | 48 | 53.3 | 58.9 | 1 | 0.1 | - | 77.4 | 5.2
P4HE51A-AU | SOD-123HE | Active | - | Y | UNI | 400 | 51 | 56.7 | 62.7 | 1 | 0.1 | - | 82.4 | 4.9
P4HE54A-AU | SOD-123HE | Active | - | Y | UNI | 400 | 54 | 60 | 66.3 | 1 | 0.1 | - | 87.1 | 4.6
P4HE58A-AU | SOD-123HE | Active | - | Y | UNI | 400 | 58 | 64.4 | 71.2 | 1 | 0.1 | - | 93.6 | 4.3
P4HE60A-AU | SOD-123HE | Active | - | Y | UNI | 400 | 60 | 66.7 | 73.7 | 1 | 0.1 | - | 96.8 | 4.1
P4HE64A-AU | SOD-123HE | Active | - | Y | UNI | 400 | 64 | 71.1 | 78.6 | 1 | 0.1 | - | 103 | 3.9

## 6-6-Load Dump TVS
PANJIT International Inc.
Selection guides for: Load Dump Transient Voltage Suppressors
2026-11-02 |  | Back to content
Part Number | Package | Product Status | Replacement Part | AEC-Q101 Qualified | Configuration | PD | VRWM | VBR @ IT Min. | VBR @ IT Max. | IT | IR @ VRWM UNI | IR @ VRWM BI | VC @ IPP Max. | IPP
[6 empty] | W | V | V | V | mA | µA | µA | V | A
SM8H14CAS-AU | DO-218AB | Active | - | Y | BI | 6600 | 14 | 15.6 | 17.2 | 5 | - | 1 | 23.2 | 284
SM8H15CAS-AU | DO-218AB | Active | - | Y | BI | 6600 | 15 | 16.7 | 18.5 | 5 | - | 1 | 24.4 | 270
SM8H16CAS-AU | DO-218AB | Active | - | Y | BI | 6600 | 16 | 17.8 | 19.7 | 5 | - | 1 | 26 | 254
SM8H17CAS-AU | DO-218AB | Active | - | Y | BI | 6600 | 17 | 18.9 | 20.9 | 5 | - | 1 | 27.6 | 239
SM8H18CAS-AU | DO-218AB | Active | - | Y | BI | 6600 | 18 | 20 | 22.1 | 5 | - | 0.5 | 29.2 | 226
SM8H20CAS-AU | DO-218AB | Active | - | Y | BI | 6600 | 20 | 22.2 | 24.5 | 5 | - | 0.5 | 32.4 | 204
SM8H22CAS-AU | DO-218AB | Active | - | Y | BI | 6600 | 22 | 24.4 | 26.9 | 5 | - | 0.5 | 35.5 | 186
SM8H24CAS-AU | DO-218AB | Active | - | Y | BI | 6600 | 24 | 26.7 | 29.5 | 5 | - | 0.5 | 38.9 | 170
SM8H26CAS-AU | DO-218AB | Active | - | Y | BI | 6600 | 26 | 28.9 | 31.9 | 5 | - | 0.5 | 42.1 | 157
SM8H28CAS-AU | DO-218AB | Active | - | Y | BI | 6600 | 28 | 31.1 | 34.4 | 5 | - | 0.5 | 45.4 | 145
SM8H30CAS-AU | DO-218AB | Active | - | Y | BI | 6600 | 30 | 33.3 | 36.8 | 5 | - | 0.5 | 48.4 | 136
SM8H33CAS-AU | DO-218AB | Active | - | Y | BI | 6600 | 33 | 36.7 | 40.6 | 5 | - | 0.5 | 53.3 | 124
SM8H36CAS-AU | DO-218AB | Active | - | Y | BI | 6600 | 36 | 40 | 44.2 | 5 | - | 0.5 | 58.1 | 114
SM8H40CAS-AU | DO-218AB | Active | - | Y | BI | 6600 | 40 | 44.4 | 49.1 | 5 | - | 0.5 | 64.5 | 102
SM8H43CAS-AU | DO-218AB | Active | - | Y | BI | 6600 | 43 | 47.8 | 52.8 | 5 | - | 0.5 | 69.4 | 95
SM8H48CAS-AU | DO-218AB | Active | - | Y | BI | 6600 | 48 | 53.3 | 58.9 | 5 | - | 0.5 | 80.6 | 82
SM5S14A-AU | DO-218AB | Active | - | Y | UNI | 3600 | 14 | 15.6 | 17.2 | 5 | 1 | - | 23.2 | 198
SM5S15A-AU | DO-218AB | Active | - | Y | UNI | 3600 | 15 | 16.7 | 18.5 | 5 | 1 | - | 24.4 | 189
SM5S16A-AU | DO-218AB | Active | - | Y | UNI | 3600 | 16 | 17.8 | 19.7 | 5 | 1 | - | 26 | 177
SM5S17A-AU | DO-218AB | Active | - | Y | UNI | 3600 | 17 | 18.9 | 20.9 | 5 | 1 | - | 27.6 | 167
SM5S18A-AU | DO-218AB | Active | - | Y | UNI | 3600 | 18 | 20 | 22.1 | 5 | 0.5 | - | 29.2 | 158
SM5S20A-AU | DO-218AB | Active | - | Y | UNI | 3600 | 20 | 22.2 | 24.5 | 5 | 0.5 | - | 32.4 | 142
SM5S22A-AU | DO-218AB | Active | - | Y | UNI | 3600 | 22 | 24.4 | 26.9 | 5 | 0.5 | - | 35.5 | 130
SM5S24A-AU | DO-218AB | Active | - | Y | UNI | 3600 | 24 | 26.7 | 29.5 | 5 | 0.5 | - | 38.9 | 118
SM5S26A-AU | DO-218AB | Active | - | Y | UNI | 3600 | 26 | 28.9 | 31.9 | 5 | 0.5 | - | 42.1 | 109
SM5S28A-AU | DO-218AB | Active | - | Y | UNI | 3600 | 28 | 31.1 | 34.4 | 5 | 0.5 | - | 45.4 | 101
SM5S30A-AU | DO-218AB | Active | - | Y | UNI | 3600 | 30 | 33.3 | 36.8 | 5 | 0.5 | - | 48.4 | 95
SM5S33A-AU | DO-218AB | Active | - | Y | UNI | 3600 | 33 | 36.7 | 40.6 | 5 | 0.5 | - | 53.3 | 86
SM5S36A-AU | DO-218AB | Active | - | Y | UNI | 3600 | 36 | 40 | 44.2 | 5 | 0.5 | - | 58.1 | 79
SM5S40A-AU | DO-218AB | Active | - | Y | UNI | 3600 | 40 | 44.4 | 49.1 | 5 | 0.5 | - | 64.5 | 71
SM5S43A-AU | DO-218AB | Active | - | Y | UNI | 3600 | 43 | 47.8 | 52.8 | 5 | 0.5 | - | 69.4 | 66
SM5S48A-AU | DO-218AB | Active | - | Y | UNI | 3600 | 48 | 53.3 | 58.7 | 5 | 0.5 | - | 80.6 | 57
SM6S14A-AU | DO-218AB | Active | - | Y | UNI | 4600 | 14 | 15.6 | 17.2 | 5 | 1 | - | 23.2 | 198
SM6S15A-AU | DO-218AB | Active | - | Y | UNI | 4600 | 15 | 16.7 | 18.5 | 5 | 1 | - | 24.4 | 189
SM6S16A-AU | DO-218AB | Active | - | Y | UNI | 4600 | 16 | 17.8 | 19.7 | 5 | 1 | - | 26 | 177
SM6S17A-AU | DO-218AB | Active | - | Y | UNI | 4600 | 17 | 18.9 | 20.9 | 5 | 1 | - | 27.6 | 167
SM6S18A-AU | DO-218AB | Active | - | Y | UNI | 4600 | 18 | 20 | 22.1 | 5 | 0.5 | - | 29.2 | 158
SM6S20A-AU | DO-218AB | Active | - | Y | UNI | 4600 | 20 | 22.2 | 24.5 | 5 | 0.5 | - | 32.4 | 142
SM6S22A-AU | DO-218AB | Active | - | Y | UNI | 4600 | 22 | 24.4 | 26.9 | 5 | 0.5 | - | 35.5 | 130
SM6S24A-AU | DO-218AB | Active | - | Y | UNI | 4600 | 24 | 26.7 | 29.5 | 5 | 0.5 | - | 38.9 | 118
SM6S26A-AU | DO-218AB | Active | - | Y | UNI | 4600 | 26 | 28.9 | 31.9 | 5 | 0.5 | - | 42.1 | 109
SM6S28A-AU | DO-218AB | Active | - | Y | UNI | 4600 | 28 | 31.1 | 34.4 | 5 | 0.5 | - | 45.4 | 101
SM6S30A-AU | DO-218AB | Active | - | Y | UNI | 4600 | 30 | 33.3 | 36.8 | 5 | 0.5 | - | 48.4 | 95
SM6S33A-AU | DO-218AB | Active | - | Y | UNI | 4600 | 33 | 36.7 | 40.6 | 5 | 0.5 | - | 53.3 | 86
SM6S36A-AU | DO-218AB | Active | - | Y | UNI | 4600 | 36 | 40 | 44.2 | 5 | 0.5 | - | 58.1 | 79
SM6S40A-AU | DO-218AB | Active | - | Y | UNI | 4600 | 40 | 44.4 | 49.1 | 5 | 0.5 | - | 64.5 | 71
SM6S43A-AU | DO-218AB | Active | - | Y | UNI | 4600 | 43 | 47.8 | 52.8 | 5 | 0.5 | - | 69.4 | 66
SM6S48A-AU | DO-218AB | Active | - | Y | UNI | 4600 | 48 | 53.3 | 58.7 | 5 | 0.5 | - | 80.6 | 57
SM8S14A-AU | DO-218AB | Active | - | Y | UNI | 6600 | 14 | 15.6 | 17.2 | 5 | 1 | - | 23.2 | 284
SM8S15A-AU | DO-218AB | Active | - | Y | UNI | 6600 | 15 | 16.7 | 18.5 | 5 | 1 | - | 24.4 | 270
SM8S16A-AU | DO-218AB | Active | - | Y | UNI | 6600 | 16 | 17.8 | 19.7 | 5 | 1 | - | 26 | 254
SM8S17A-AU | DO-218AB | Active | - | Y | UNI | 6600 | 17 | 18.9 | 20.9 | 5 | 1 | - | 27.6 | 239
SM8S18A-AU | DO-218AB | Active | - | Y | UNI | 6600 | 18 | 20 | 22.1 | 5 | 0.5 | - | 29.2 | 226
SM8S20A-AU | DO-218AB | Active | - | Y | UNI | 6600 | 20 | 22.2 | 24.5 | 5 | 0.5 | - | 32.4 | 204
SM8S22A-AU | DO-218AB | Active | - | Y | UNI | 6600 | 22 | 24.4 | 26.9 | 5 | 0.5 | - | 35.5 | 186
SM8S24A-AU | DO-218AB | Active | - | Y | UNI | 6600 | 24 | 26.7 | 29.5 | 5 | 0.5 | - | 38.9 | 170
SM8S26A-AU | DO-218AB | Active | - | Y | UNI | 6600 | 26 | 28.9 | 31.9 | 5 | 0.5 | - | 42.1 | 157
SM8S28A-AU | DO-218AB | Active | - | Y | UNI | 6600 | 28 | 31.1 | 34.4 | 5 | 0.5 | - | 45.4 | 145
SM8S30A-AU | DO-218AB | Active | - | Y | UNI | 6600 | 30 | 33.3 | 36.8 | 5 | 0.5 | - | 48.4 | 136
SM8S33A-AU | DO-218AB | Active | - | Y | UNI | 6600 | 33 | 36.7 | 40.6 | 5 | 0.5 | - | 53.3 | 124
SM8S36A-AU | DO-218AB | Active | - | Y | UNI | 6600 | 36 | 40 | 44.2 | 5 | 0.5 | - | 58.1 | 114
SM8S40A-AU | DO-218AB | Active | - | Y | UNI | 6600 | 40 | 44.4 | 49.1 | 5 | 0.5 | - | 64.5 | 102
SM8S43A-AU | DO-218AB | Active | - | Y | UNI | 6600 | 43 | 47.8 | 52.8 | 5 | 0.5 | - | 69.4 | 95
SM8S48A-AU | DO-218AB | Active | - | Y | UNI | 6600 | 48 | 53.3 | 58.7 | 5 | 0.5 | - | 80.6 | 82

## 7-1-General Transistor
PANJIT International Inc.
Selection guides for: General Transistor
2026-11-02 |  | Back to content
Part Number | Package | Product Status | Replacement Part | AEC-Q101 Qualified | Polarity | Config. | VCBO Max. | VCEO Max. | IC Max. | VCE (sat) Max. | VCE (sat) Max. | VCE (sat) Max. | hFE | hFE | hFE | hFE | PTOT Max. | fT Min.
[7 empty] | V | V | mA | V | IC(mA) | IB(mA) | Min. | Max. | VCE(V) | IC(mA) | mW | MHz
BCM847BS-AU | SOT-363 | Active | - | Y | NPN+NPN | Dual | 50 | 45 | 100 | 0.25 | 10 | 0.5 | 200 | 450 | 5 | 2 | - | 100
MMDT5551-AU | SOT-363 | Active | - | Y | NPN+NPN | Dual | 180 | 160 | 600 | 0.15 | 10 | 1 | 80 | 250 | 5 | 10 | - | 100
MMDT3906-AU | SOT-363 | Active | - | Y | PNP+PNP | Dual | -40 | -40 | -200 | -0.25 | -10 | -1 | 100 | 300 | -1 | -10 | 200 | -
DMMT3906W-AU | SOT-363 | Active | - | Y | PNP+PNP | Dual | -40 | -40 | -200 | -0.25 | -10 | -1 | 100 | 300 | -1 | -10 | 200 | -
MMDT2222ATB6-AU | SOT-563 | Active | - | Y | NPN+NPN | Dual | 75 | 40 | 600 | 0.3 | 150 | 15 | 100 | 300 | 10 | 150 | 200 | 300
MMBT5551W-AU | SOT-323 | Active | - | Y | NPN | Single | 180 | 160 | 600 | 0.15 | 10 | 10 | 80 | 250 | 5 | 10 | 200 | 100
BC856BS-AU | SOT-363 | Active | - | Y | PNP+PNP | Dual | -80 | -65 | -100 | -0.3 | -10 | -0.5 | 220 | 475 | -5 | -2 | 150 | 100
2SC2411K-AU | SOT-23 | Active | - | Y | NPN | Single | 40 | 32 | 500 | 0.6 | 500 | 50 | 120 | 390 | 3 | 100 | 225 | 250
BC807-16-AU | SOT-23 | Active | - | Y | PNP | Single | -50 | -45 | -500 | -0.7 | -500 | -50 | 100 | 250 | -1 | -100 | 330 | 100
BC807-16W-AU | SOT-323 | Active | - | Y | PNP | Single | -50 | -45 | -500 | -0.7 | -500 | -50 | 100 | 250 | -1 | -100 | 300 | 100
BC807-25-AU | SOT-23 | Active | - | Y | PNP | Single | -50 | -45 | -500 | -0.7 | -500 | -50 | 160 | 400 | -1 | -100 | 330 | 100
BC807-25W-AU | SOT-323 | Active | - | Y | PNP | Single | -50 | -45 | -500 | -0.7 | -500 | -50 | 160 | 400 | -1 | -100 | 300 | 100
BC807-40-AU | SOT-23 | Active | - | Y | PNP | Single | -50 | -45 | -500 | -0.7 | -500 | -50 | 250 | 600 | -1 | -100 | 330 | 100
BC807-40W-AU | SOT-323 | Active | - | Y | PNP | Single | -50 | -45 | -500 | -0.7 | -500 | -50 | 250 | 600 | -1 | -100 | 300 | 100
BC817-16-AU | SOT-23 | Active | - | Y | NPN | Single | 50 | 45 | 500 | 0.7 | 500 | 50 | 100 | 250 | 1 | 100 | 300 | 100
BC817-16W-AU | SOT-323 | Active | - | Y | NPN | Single | 50 | 45 | 500 | 0.7 | 500 | 50 | 100 | 250 | 1 | 100 | 300 | 100
BC817-25-AU | SOT-23 | Active | - | Y | NPN | Single | 50 | 45 | 500 | 0.7 | 500 | 50 | 160 | 400 | 1 | 100 | 300 | 100
BC817-25W-AU | SOT-323 | Active | - | Y | NPN | Single | 50 | 45 | 500 | 0.7 | 500 | 50 | 160 | 400 | 1 | 100 | 300 | 100
BC817-40-AU | SOT-23 | Active | - | Y | NPN | Single | 50 | 45 | 500 | 0.7 | 500 | 50 | 250 | 600 | 1 | 100 | 300 | 100
BC817-40W-AU | SOT-323 | Active | - | Y | NPN | Single | 50 | 45 | 500 | 0.7 | 500 | 50 | 250 | 600 | 1 | 100 | 300 | 100
BC817DPN-AU | SOT-23 6L | Active | - | Y | NPN+PNP | Comple. | -50/50 | -45/45 | -500/500 | -0.7/0.7 | -500/500 | -50/50 | 100 | 600 | -1/1 | -100/100 | 330 | 100
BC817DS-AU | SOT-23 6L | Active | - | Y | NPN+NPN | Dual | 50 | 45 | 0.5 | 0.7 | 0.5 | 50 | 100 | 600 | 1 | 100 | 330 | 100
BC846A-AU | SOT-23 | Active | - | Y | NPN | Single | 80 | 65 | 100 | 0.25 | 10 | 0.5 | 110 | 220 | 5 | 2 | 330 | -
BC846AS-AU | SOT-363 | Active | - | Y | NPN+NPN | Dual | 80 | 65 | 100 | 0.25 | 10 | 0.5 | 110 | 220 | 5 | 2 | 150 | -
BC846AW-AU | SOT-323 | Active | - | Y | NPN | Single | 80 | 65 | 100 | 0.25 | 10 | 0.5 | 110 | 220 | 5 | 2 | 250 | -
BC846B-AU | SOT-23 | Active | - | Y | NPN | Single | 80 | 65 | 100 | 0.25 | 10 | 0.5 | 200 | 450 | 5 | 2 | 330 | -
BC846BPN-AU | SOT-363 | Active | - | Y | NPN+PNP | Comple. | -80/80 | -65/65 | -100/100 | -0.3/0.25 | -10/10 | -0.5/0.5 | 220/200 | 475/450 | -5/5 | -2/2 | 225 | 100
BC846BS-AU | SOT-363 | Active | - | Y | NPN+NPN | Dual | 80 | 65 | 100 | 0.1 | 10 | 0.5 | 200 | 450 | 5 | 2 | 250 | -
BC846BW-AU | SOT-323 | Active | - | Y | NPN | Single | 80 | 65 | 100 | 0.25 | 10 | 0.5 | 200 | 450 | 5 | 2 | 250 | -
BC847A-AU | SOT-23 | Active | - | Y | NPN | Single | 50 | 45 | 100 | 0.25 | 10 | 0.5 | 110 | 220 | 5 | 2 | 330 | -
BC847AS-AU | SOT-363 | Active | - | Y | NPN+NPN | Dual | 50 | 45 | 100 | 0.1 | 10 | 0.5 | 110 | 220 | 5 | 2 | 150 | -
BC847AW-AU | SOT-323 | Active | - | Y | NPN | Single | 50 | 45 | 100 | 0.25 | 10 | 0.5 | 110 | 220 | 5 | 2 | 250 | -
BC847B-AU | SOT-23 | Active | - | Y | NPN | Single | 50 | 45 | 100 | 0.25 | 10 | 0.5 | 200 | 450 | 5 | 2 | 330 | -
BC847BPN-AU | SOT-363 | Active | - | Y | NPN+PNP | Comple. | -50/50 | -45/45 | -100/100 | -0.3/0.25 | -10/10 | -0.5/0.5 | 200 | 475/450 | -5/5 | -2/2 | 200 | 100
BC847BS-AU | SOT-363 | Active | - | Y | NPN+NPN | Dual | 50 | 45 | 100 | 0.25 | 10 | 0.5 | 200 | 450 | 5 | 2 | 150 | 100
BC847BW-AU | SOT-323 | Active | - | Y | NPN | Single | 50 | 45 | 100 | 0.25 | 10 | 0.5 | 200 | 450 | 5 | 2 | 250 | -
BC847C-AU | SOT-23 | Active | - | Y | NPN | Single | 50 | 45 | 100 | 0.25 | 10 | 0.5 | 420 | 800 | 5 | 2 | 330 | -
BC847CPN-AU | SOT-363 | Active | - | Y | NPN+PNP | Comple. | -50/50 | -45/45 | -100/100 | -0.3/0.25 | -10/10 | -0.5/0.5 | 420 | 800 | -5/5 | -2/2 | 380 | 100
BC847CW-AU | SOT-323 | Active | - | Y | NPN | Single | 50 | 45 | 100 | 0.25 | 10 | 0.5 | 420 | 800 | 5 | 2 | 250 | -
BC848A-AU | SOT-23 | Active | - | Y | NPN | Single | 30 | 30 | 100 | 0.25 | 10 | 0.5 | 110 | 220 | 5 | 2 | 330 | -
BC848AW-AU | SOT-323 | Active | - | Y | NPN | Single | 30 | 30 | 100 | 0.25 | 10 | 0.5 | 110 | 220 | 5 | 2 | 250 | -
BC848B-AU | SOT-23 | Active | - | Y | NPN | Single | 30 | 30 | 100 | 0.25 | 10 | 0.5 | 200 | 450 | 5 | 2 | 330 | -
BC848C-AU | SOT-23 | Active | - | Y | NPN | Single | 30 | 30 | 100 | 0.25 | 10 | 0.5 | 420 | 800 | 5 | 2 | 330 | -
BC848CW-AU | SOT-323 | Active | - | Y | NPN | Single | 30 | 30 | 100 | 0.25 | 10 | 0.5 | 420 | 800 | 5 | 2 | 250 | -
BC849B-AU | SOT-23 | Active | - | Y | NPN | Single | 30 | 30 | 100 | 0.25 | 10 | 0.5 | 200 | 450 | 5 | 2 | 330 | -
BC849BW-AU | SOT-323 | Active | - | Y | NPN | Single | 30 | 30 | 100 | 0.25 | 10 | 0.5 | 200 | 450 | 5 | 2 | 250 | -
BC849C-AU | SOT-23 | Active | - | Y | NPN | Single | 30 | 30 | 100 | 0.25 | 10 | 0.5 | 420 | 800 | 5 | 2 | 330 | -
BC849CW-AU | SOT-323 | Active | - | Y | NPN | Single | 30 | 30 | 100 | 0.25 | 10 | 0.5 | 420 | 800 | 5 | 2 | 250 | -
BC850B-AU | SOT-23 | Active | - | Y | NPN | Single | 50 | 45 | 100 | 0.25 | 10 | 0.5 | 200 | 450 | 5 | 2 | 330 | -
BC850BW-AU | SOT-323 | Active | - | Y | NPN | Single | 50 | 45 | 100 | 0.25 | 10 | 0.5 | 200 | 450 | 5 | 2 | 250 | -
BC850C-AU | SOT-23 | Active | - | Y | NPN | Single | 50 | 45 | 100 | 0.25 | 10 | 0.5 | 420 | 800 | 5 | 2 | 330 | -
BC850CW-AU | SOT-323 | Active | - | Y | NPN | Single | 50 | 45 | 100 | 0.25 | 10 | 0.5 | 420 | 800 | 5 | 2 | 250 | -
BC856A-AU | SOT-23 | Active | - | Y | PNP | Single | -80 | -65 | -100 | -0.3 | -10 | -0.5 | 125 | 250 | -5 | -2 | 330 | -
BC856B-AU | SOT-23 | Active | - | Y | PNP | Single | -80 | -65 | -100 | -0.3 | -10 | -0.5 | 220 | 475 | -5 | -2 | 330 | -
BC856BW-AU | SOT-323 | Active | - | Y | PNP | Single | -80 | -65 | -100 | -0.3 | -10 | -0.5 | 220 | 475 | -5 | -2 | 250 | -
BC857A-AU | SOT-23 | Active | - | Y | PNP | Single | -50 | -45 | -100 | -0.3 | -10 | -0.5 | 125 | 250 | -5 | -2 | 330 | -
BC857AW-AU | SOT-323 | Active | - | Y | PNP | Single | -50 | -45 | -100 | -0.3 | -10 | -0.5 | 125 | 250 | -5 | -2 | 250 | -
BC857B-AU | SOT-23 | Active | - | Y | PNP | Single | -50 | -45 | -100 | -0.3 | -10 | -0.5 | 220 | 475 | -5 | -2 | 330 | -
BC857BS-AU | SOT-363 | Active | - | Y | PNP+PNP | Dual | -50 | -45 | -100 | -0.3 | -10 | -0.5 | 220 | 475 | -5 | -2 | 300 | 100
BC857BW-AU | SOT-323 | Active | - | Y | PNP | Single | -50 | -45 | -100 | -0.3 | -10 | -0.5 | 220 | 475 | -5 | -2 | 250 | -
BC857C-AU | SOT-23 | Active | - | Y | PNP | Single | -50 | -45 | -100 | -0.3 | -10 | -0.5 | 420 | 800 | -5 | -2 | 330 | -
BC857CS-AU | SOT-363 | Active | - | Y | PNP+PNP | Dual | -50 | -45 | -100 | -0.3 | -10 | -0.5 | 420 | 800 | -5 | -2 | 225 | -
BC857CW-AU | SOT-323 | Active | - | Y | PNP | Single | -50 | -45 | -100 | -0.3 | -10 | -0.5 | 420 | 800 | -5 | -2 | 250 | -
BC858A-AU | SOT-23 | Active | - | Y | PNP | Single | -30 | -30 | -100 | -0.3 | -10 | -0.5 | 125 | 250 | -5 | -2 | 330 | -
BC858B-AU | SOT-23 | Active | - | Y | PNP | Single | -30 | -30 | -100 | -0.3 | -10 | -0.5 | 220 | 475 | -5 | -2 | 330 | -
BC858C-AU | SOT-23 | Active | - | Y | PNP | Single | -30 | -30 | -100 | -0.3 | -10 | -0.5 | 420 | 800 | -5 | -2 | 330 | -
BC859B-AU | SOT-23 | Active | - | Y | PNP | Single | -30 | -30 | -100 | -0.3 | -10 | -0.5 | 220 | 475 | -5 | -2 | 330 | -
BC859C-AU | SOT-23 | Active | - | Y | PNP | Single | -30 | -30 | -100 | -0.3 | -10 | -0.5 | 420 | 800 | -5 | -2 | 330 | -
DMMT3904W-AU | SOT-363 | NSND | - | Y | NPN+NPN | Dual | 60 | 40 | 200 | 0.3 | 50 | 5 | 100 | 300 | 1 | 10 | 225 | 300
IMZ1AS-AU | SOT-23 6L | Active | - | Y | PNP+NPN | Comple. | -50/50 | -60/60 | -150/150 | -0.5/0.4 | -50/50 | -5/5 | 120 | 560 | -6/6 | -1/1 | 300 | -
MMBT2222A-AU | SOT-23 | Active | - | Y | NPN | Single | 75 | 40 | 600 | 0.3 | 150 | 15 | 100 | 300 | 10 | 150 | 225 | -
MMBT2907A-AU | SOT-23 | Active | - | Y | PNP | Single | -60 | -60 | -600 | -0.4 | -150 | -15 | 100 | 300 | -10 | -150 | 150 | 200
MMBT3904-AU | SOT-23 | Active | - | Y | NPN | Single | 60 | 40 | 200 | 0.3 | 50 | 5 | 100 | 300 | 1 | 10 | 225 | -
MMBT3906-AU | SOT-23 | Active | - | Y | PNP | Single | -40 | -40 | -200 | -0.4 | -50 | -5 | 100 | 300 | -1 | -10 | 225 | 250
MMBT4401-AU | SOT-23 | Active | - | Y | NPN | Single | 60 | 40 | 600 | 0.4 | 150 | 15 | 100 | 300 | 1 | 150 | 225 | 250
MMBT5401-AU | SOT-23 | Active | - | Y | PNP | Single | -160 | -150 | -500 | -0.5 | -50 | -5 | 60 | 240 | -10 | -5 | 225 | 100
MMBT5551-AU | SOT-23 | Active | - | Y | NPN | Single | 180 | 160 | 600 | 0.15 | 10 | 1 | 80 | 250 | 5 | 10 | 250 | 100
MMBTA05-AU | SOT-23 | Active | - | Y | NPN | Single | 60 | 60 | 500 | 0.25 | 100 | 10 | 100 | - | 1 | 100 | 225 | 100
MMBTA06-AU | SOT-23 | Active | - | Y | NPN | Single | 80 | 80 | 500 | 0.25 | 100 | 10 | 100 | - | 1 | 100 | 225 | 100
MMBTA55-AU | SOT-23 | Active | - | Y | PNP | Single | -60 | -60 | -500 | -0.25 | -100 | -10 | 100 | - | -1 | -100 | 225 | 100
MMBTA56-AU | SOT-23 | Active | - | Y | PNP | Single | -80 | -80 | -500 | -0.25 | -100 | -10 | 100 | - | -1 | -100 | 225 | 100
MMBTA42-AU | SOT-23 | Active | - | Y | NPN | Single | 300 | 300 | 500 | 0.5 | 20 | 2 | 40 | - | 10 | 30 | 250 | 50
MMBTA92-AU | SOT-23 | Active | - | Y | PNP | Single | -300 | -300 | -500 | -0.5 | -20 | -2 | 25 | - | -10 | -30 | 225 | 50

## 7-2-Low VCE(sat) BJT
PANJIT International Inc.
Selection guides for: Low VCE(sat) Transistor
2026-11-02 |  | Back to content
Part Number | Package | Product Status | Replacement Part | AEC-Q101 Qualified | Polarity | Config. | VCBO Max. | VCEO Max. | IC Max. | VCE(sat) Max. | VCE(sat) Max. | VCE(sat) Max. | hFE | hFE | hFE | hFE | PTOT Max. | fT Min.
[7 empty] | V | V | mA | V | IC(mA) | IB(mA) | Min. | Max. | VCE(V) | IC(mA) | mW | MHz
BCA69-25-AU | SOT-23 | New Product | - | Y | PNP | Single | -32 | -20 | -2000 | -0.5 | -1000 | -100 | 160 | 375 | -1 | -500 | 830 | 40
BCA68-25-AU | SOT-23 | New Product | - | Y | NPN | Single | 32 | 20 | 2000 | 0.5 | 1000 | 100 | 160 | 375 | 1 | 500 | 830 | 40
BCA52-16-AU | SOT-23 | New Product | - | Y | PNP | Single | -60 | -60 | -1000 | -0.2 | -100 | -10 | 100 | 250 | -2 | -150 | 830 | -
BCA55-16-AU | SOT-23 | New Product | - | Y | NPN | Single | 60 | 60 | 1000 | 0.2 | 100 | 10 | 100 | 250 | 2 | 150 | 830 | -
BCA53-AU | SOT-23 | New Product | - | Y | PNP | Single | -80 | -80 | -1000 | -0.15 | -100 | -10 | 63 | 250 | -2 | -150 | 830 | -
BCA56-AU | SOT-23 | New Product | - | Y | NPN | Single | 80 | 80 | 1000 | 0.15 | 100 | 10 | 63 | 250 | 2 | 150 | 830 | -
BCP69-25-AU | SOT-223 | New Product | - | Y | PNP | Single | -32 | -20 | -2000 | -0.5 | -1000 | -100 | 160 | 375 | -1 | -500 | 1800 | 40
BCP68-25-AU | SOT-223 | New Product | - | Y | NPN | Single | 32 | 20 | 2000 | 0.5 | 1000 | 100 | 160 | 375 | 1 | 500 | 1800 | 40
BCP52-16-AU | SOT-223 | New Product | - | Y | PNP | Single | -60 | -60 | -1000 | -0.2 | -100 | -10 | 100 | 250 | -2 | -150 | 1800 | -
BCP55-16-AU | SOT-223 | New Product | - | Y | NPN | Single | 60 | 60 | 1000 | 0.2 | 100 | 10 | 100 | 250 | 2 | 150 | 1800 | -
BCP53-AU | SOT-223 | New Product | - | Y | PNP | Single | -80 | -80 | -1000 | -0.15 | 100 | 10 | 63 | 250 | 2 | 150 | 1400 | -
BCP56-AU | SOT-223 | New Product | - | Y | NPN | Single | 80 | 80 | 1000 | 0.15 | 100 | 10 | 63 | 250 | 2 | 150 | 1400 | -
2SD1781W-AU | SOT-223 | New Product | - | Y | NPN | Single | 100 | 50 | 3000 | 0.14 | 1000 | 100 | 100 | 900 | 5 | 500 | 2600 | -
BCP53-16-AU | SOT-223 | Active | - | Y | PNP | Single | -120 | -100 | -1000 | -0.6 | -1000 | -100 | 100 | 250 | -2 | -150 | 2600 | 100
BCX53-16-AU | SOT-89 | Active | - | Y | PNP | Single | -120 | -100 | -1000 | -0.6 | -1000 | -100 | 100 | 250 | -2 | -150 | 1400 | 100
BCX56-16-AU | SOT-89 | Active | - | Y | NPN | Single | 120 | 100 | 1000 | 0.5 | 1000 | 100 | 100 | 250 | 2 | 150 | 1400 | 100
BCP56-16-AU | SOT-223 | Active | - | Y | NPN | Single | 120 | 100 | 1000 | 0.5 | 1000 | 100 | 100 | 250 | 2 | 150 | 2600 | 100
PBHV8110DH-AU | SOT-89 | Active | - | Y | NPN | Single | 120 | 100 | 1000 | 0.45 | 1000 | 100 | 100 | 300 | 5 | 500 | 1400 | 100
PBHV9110DH-AU | SOT-89 | Active | - | Y | PNP | Single | -120 | -100 | -1000 | -0.6 | -1000 | -100 | 100 | 300 | -5 | -500 | 1400 | 100
PBHV8110DA-AU | SOT-23 | Active | - | Y | NPN | Single | 120 | 100 | 1000 | 0.45 | 1000 | 100 | 100 | 300 | 5 | 500 | 1250 | 100
PBHV9110DA-AU | SOT-23 | Active | - | Y | PNP | Single | -120 | -100 | -1000 | -0.6 | -1000 | -100 | 100 | 300 | -5 | -500 | 1250 | 100

## 8-1-GP Bridge
PANJIT International Inc.
Selection guides for: General Purpose Bridge Rectifiers (VRRM=50-1000V)
2026-11-02 |  | Back to content
Part Number | Package | Product Status | Replacement Part | AEC-Q101 Qualified | IF | VRRM Max. | IFSM | VF Max. | @IF | IR Max. | @VRRM | TRR
[5 empty] | A | V | A | V | A | µA | V | nS
DI156S-AU | SDIP | NSND | - | Y | 1.5 | 600 | 50 | 1.1 | 1 | 5 | 600 | -

## MOSFET Package
|  |  |  | Back to content |  |  |  |  | Revised Date: | 2025-12-23
| PJWxxx | PJAxxx | PJSxxx | PJCxxx | PJTxxx | PJExxx | PJXxxx | PJVxxx
Unit:mm | 6.5 x 7.0 x 1.6 | 2.9 x 2.4 x 1.0 | 2.9 x 2.8 x 1.5 | 2.0 x 2.1 x 1.0 | 2.0 x 2.1 x 1.0 | 1.6 x 1.6 x 0.6 | 1.6 x 1.6 x 0.6 | 1.2 x 1.2 x 0.5
Package Outline
Package | SOT-223 | SOT-23 | SOT-23 6L | SOT-323 | SOT-363 | SOT-523 | SOT-563 | SOT-723
| PJMKxxx | PJMHxxx | PJPxxx | PJPxxx | PJFxxx | PJDxxx | PSMBxxx | PJBxxx |  | PJBxxx7
|  |  |  | PSMPxxx | PJMFxxx | PSMDxxx | PJMBxxx | PSMBxxx
Unit:mm | 15.9 x 41.0 x 5.0 | 15.8 x 41.0 x 5.0 | 10.3 x 27.6 x 4.6 | 10.1 x 29.0 x 4.6 | 10.1 x 29.0 x 4.7 | 6.5 x 9.9 x 2.3 | 10.1 x 15.6 x 4.6 | 10.2 x 15.2 x 4.4 |  | 10.2x 15.2x 4.5
Package Outline
Package | TO-247AD-4L | TO-247AD-3LD | TO-220AB | TO-220AB-L | ITO-220AB-F | TO-252AA | TO-263 | TO-263AB | TO-263AB-L | TO-263-7L
| PJLxxx | PSMNxxx |  | PJQ54xx | PJQ56xx | PSMQFxx | PJQ54xx |  | PJQ44xx PJQ45xx | PJQ46xxP PJQ48xxP | PSMQExx | PJQ24xx PJQ25xx |  | PJQ18xx | PJQ19xx
|  |  |  | PJQ55xx | PJQ58xx |  | PJQ55xx
|  |  |  | PSMQCxxx | PJQ59xx |  | PSMQCxxx
Unit:mm | 4.9 x 6.0 x 1.7 | 9.8 x 11.7 x 2.3 |  | 5.0 x 6.0 x 1.0 | 5.0 x 6.0 x 1.0 | 5.0 x 6.0 x 1.0 | 5.15x6.15x1.05 |  | 3.3 x 3.3 x 0.8 | 3.3 x 3.3 x 0.8 | 3.3 x 3.3 x 1.0 | 2.0 x 2.0 x 0.8 |  | 1.0 x 1.0 x 0.4 | 1.0 x 0.6 x 0.5
Package Outline
Package | SOP-8 | TOLL | TOLLK | DFN5060-8L | DFN5060B-8L | DFN5060S-8L | DFN5060X-8L | DFN5060XC-8L | DFN3333-8L | DFN3333B-8L | DFN3333S-8L | DFN2020-6L | DFN2020B-6L | DFN1010B-6L | DFN1006-3L

## Package Cross
|  |  | Back to content |  | Revised Date: | 2026-07-27 | [8 empty] | *Show Footprint Compatibility Only
PANJIT PART NO. | PANJIT PACKAGE | PANJIT SIZE (mm) | Package Outline | NEXPERIA | ONSEMI | ROHM | TOSHIBA | RENESAS | INFINEON | DIODES | ST | VISHAY | SEMTECH | AOS | JEITA
PJWxxx | SOT-223 | 6.5 x 7.0 x 1.6 |  | SOT223 | SOT-223 | SOT223-4(F) | - | SOT-223 | SOT223 | SOT-223 | SOT-223 | SOT223 | - | SOT-223 | SC-73
PJAxxx | SOT-23 | 2.9 x 2.4 x 1.0 |  | SOT23 | SOT-23 | SSD3/SST3 SMD3/SMT3 TSMT3(SC-96) | S-Mini TSM SOT23 SOT-23F | MPAK | SOT23 | SOT-23 | SOT23 | SOT23 | SOT23 | SOT-23 | SC-59
PJSxxx | SOT-23 6L | 2.9 x 2.8 x 1.5 |  | SOT457 | SC-74 TSOP-6 Super SOTTM-6 | SMD6/SMT6 TSMD6/TSMT6 | TSOP6F SM6 VS-6 | TSOP-6 | SOT-23-6 TSOP6 SC74 | SOT23-6 SOT26 | - | TSOP6 TSOP-6 | SOT23-6L | SOT23-6L SOT23-6LP TSOP-6 | SC-74
PJCxxx | SOT-323 | 2.0 x 2.1 x 1.0 |  | SOT323 SOD323F | SC-70 MCPH3 | UMD3 UMD3F(SC-85) UMT3/UMT3F TMUT3 | USM UFM | CMAK CMPAK | SOT323 | SOT-323 | SOT-323 | SC-70 3 leads | SOT-323 | SC-70 | SC-70
PJTxxx | SOT-363 | 2.0 x 2.1 x 1.0 |  | SOT363 | SC-88 MCPH6 | UMD6/UMT6 | US6 UF6 USV | CMPAK-6 | SOT363 | SOT363 | - | SC70-6 | SC70-6L | SC70-6L | SC-88
PJExxx | SOT-523 SC-89 | 1.6 x 1.6 x 0.6 |  | SOT663 | SOT-523F-3 SOT-416 | EMD3/EMD3F EMT3(SC-75A) EMT3F(SC-89) SOT-490(SC-81) | SSM SOT-416-3 SOT-523-2 | - | - | SOT523 | - | - | SC-75-3 | SC-75 | SC-75 SC-75A
PJXxxx | SOT-563 | 1.6 x 1.6 x 0.6 |  | SOT666 | SOT-563 | EMD6/EMT6 WEMT6 | ES6 ESV | SMFPAK-6 | SOT666 | SOT563 | - | SC89-6lead | SC-89 | - | SC-89 SC-107C
PJVxxx | SOT-723 | 1.2 x 1.2 x 0.5 |  | DFN1010D-3 (SOT1215) | SOT723 SOT-723-3 | VMD3/VMT3 SOT-723-3 | SOT-723-3 2-1L1A 1-1Q1S 2-1L1B | - | - | - | - | - | - | - | SC-105AA
PJLxxx | SOP-8 | 4.9 x 6.0 x 1.7 |  | SOT96 | SOIC-8 NB | SOP8 | FM8 SOP-8 | SOP-8 | SO-8 PG-DSO-8 | SO-8 | SO-8 | SO8 | - | SO-8 SO-8L | -
PSMNxxx | TOLL TOLLK | 9.8 x 11.7 x 2.3 |  | LFPAK88 (SOT1235) | TO-LL | - | TOLL | - | TO-LL (HSOF-8) | - | TO-LL | PowerPAK 8x8L | - | TOLL TOLLA | -
PJQ54xx PJQ55xx PSMQCxx PSMQFxx | DFN5060-8L DFN5060S-8L | 5.0 x 6.0 x 1.0 |  | LFPAK56D (SOT1205) | SO-8 FLAT DFN5 | HSOP8 (Single) | SOP Advance |  | TSON-8 Super SO8 PQFN 5x6 | - | Power FLAT 5x6 | - | - | DFN 5x6 | -
PJQ56xx PJQ58xx PJQ59xx | DFN5060B-8L | 5.0 x 6.0 x 1.0 |  | LFPAK56D (SOT1205) | SO-8FL Dual DFN-8 | HSOP8 (Dual) | SOP Advance | HSON-8 dual | PG-TD-SON-8 Super SO8 dual | Power DI5060-8 | Power FLAT 5x6 Dual | PowerPAK SO-8 Dual | - | - | -
PJQ54xx PJQ55xx PJMQCxx | DFN5060X-8L DFN5060XC-8L | 5.15 x 6.15 x 1.05 |  | LFPAK56D (SOT1205) | SO-8FL Dual DFN-8 | HSOP8 (Dual) | SOP Advance | HSON-8 dual | PG-TD-SON-8 Super SO8 dual | Power DI5060-8 | Power FLAT 5x6 Dual | PowerPAK SO-8 Dual | - | - | -
PJQ44xx PJQ45xx PSMQExx | DFN3333-8L DFN3333S-8L | 3.3 x 3.3 x 0.8 |  | LFPAK33 (SOT1210) | μ8FL WDFN-8 | HSMT8 | TSON Advance | - | PQFN 3.3x3.3 PG-TSD-SON-8 | - | Power FLAT 3.3x3.3 | - | - | DFN 3.3x3.3 | -
PJQ46xx PJQ48xx | DFN3333B-8L | 3.3 x 3.3 x 0.8 |  | LFPAK33 (SOT1210) | FQFN8 | HSMT8 | TSON Advance | - | PG-TSD-SON-8 dual | Power DI3333-8 | Power FLAT 3.3x3.3 Dual | PowerPAK® 1212-8S PowerPAK1212-8 | - | DFN 3.3x3.3 | -
PJQ46xx | DFN3030B-8L | 3.0 x 3.0 x 0.8 |  | - | - | - | - | - | - | - | - | - | - | DFN 3x3 | -
PJQ28xx | DFN2020-8L | 2.0 x 2.0 x 0.8 |  | - | - | - | - | - | - | - | - | - | - | DFN 2x2 - 8L | -
PJQ28xx | DFN2020-6L | 2.0 x 2.0 x 0.8 |  | DFN2020-6 DFN2020D-6 | 6 Lead DFN WDFN6 | HUML2020L8 (DUAL) | UDFN6 | - | PQFN 2x2 dual | UDFN2020-6 TYPE B | - | Power PAK SC-70 Thin Power PAK SC-70 | - | DFN 2x2 - 6L | -
PJQ24xx | DFN2020B-6L | 2.0 x 2.0 x 0.8 |  | DFN2020MD-6 | DFN-6 WDFN6 | DFN2020-8S HUML2020L8 (SINGLE) | 1-2W1A | - | PQFN 2x2 | UDFN2020-6 TYPE E | - | Power PAK SC-70 Thin Power PAK SC-70 | - | - | -
PJQ18xx | DFN1010-6L | 1.0 x 1.0 x 0.5 |  | DFN1010B-6 | SOT963 | VMT6 | FS6 | - | - | SOT963 | - | - | - | - | -
PJQ19xx | DFN1006-3L | 1.0 x 0.6 x 0.5 |  | DFN1006-3 DFN1006B-3 | XDFN3 | VML1006 | CST3 SS CSP2 | - | TSLP-3-4 TSLP-3-1,-15 | X1-DFN 1006-3 X2-DFN 1006-3 | - | - | SLP1006P3 SLP1006P3T | DFN 1.0x0.6-3L | SC-101
PJMKxxx | TO-247AD-4L | 15.9 x 41.0 x 5.0 |  | - | TO-247-4LD | - | TO-247-4L |  | PG-TO 247-4 | - | TO247-4 | - | - | - | -
PJMHxxx | TO-247AD-3LD | 15.8 x 41.0 x 5.0 |  | - | TO-3PF | - | TO-3P 2-21F1A | TO-3P | TO247 PG-TO247-3 | - | TO-247 | TO-3PF | - | TO-3P TO-3PF | -
PJPxxx | TO-220AB | 10.2 x 27.6 x 4.6 |  | TO-220 (SOT78) | TO-220-3L TO-220-3 | TO-220AB | TO-220 | MP-25(K) | PG- TO220-3 TO220 | TO220-3 TO220AB | TO-220 | TO-220 TO- 220AB | - | TO-220 | -
PJMPxxx / PSMPxxx | TO-220AB-L | 10.1x29.0x4.6 |  | TO-220 (SOT78) | TO-220-3L TO-220-3 | TO-220AB | TO-220 | MP-25(K) | PG- TO220-3 TO220 | TO220-3 TO220AB | TO-220 | TO-220 TO- 220AB | - | TO-220 | -
PJFxxx / PJMFxxx | ITO-220AB-F | 10.1x29.0x4.7 |  | TO-220F (SOT186A) | TO-220F | TO-220FN TO-220FM TO-220NFM | TO-220SIS | TO-220FP | PG-TO220FP | TO-220F-3 ITO220AB | TO-220FP | ITO-220AB | - | TO-220F | -
PSMBxxx / PJMBxxx | TO-263(D2PAK) | 10.1 x 15.6 x 4.6 |  | D2PAK (SOT404) | D2PAK D2PAK3 TO-263-2L | LPDS LPTS | D2PAK TO-220SM | TO-263 LDPAK(S)-(1) MP-25Z TO-220S | D2PAK PG-TO-263-3 | D2PAK TO263 | D2PAK H2PAK-2 | D2PAK TO-263 TO-263AB TO-263 3-lead | - | TO263 | SC-83
PJBxxx / PSMBxxx | TO-263AB TO-263AB-L | 10.2 x 15.2 x 4.4 |  | D2PAK R2P (SOT8018) | D2PAK | D2PAK | - | - | D2PAK | TO263AB (D2PAK) | D2PAK | D2PAK (SOT404) | - | - | -
PJBxxx7 | TO-263-7L | 10.2x 15.2x 4.5 |  | - | - | TO-263-7L | - | - | PG-TO263-7-3 | TO263-7 | - | D2PAK-7L (TO-263-7L) | - | - | -
PJDxxx / PJMDxxx | TO-252AA(DPAK) | 6.5 x 9.9 x 2.3 |  | DPAK (SOT428) | DPAK | CPT3 TO-252 SOT-428 | DPAK+ PW-Mold | TO-252 (MP-3ZK) | TO-252-3 TO-252-3-23 | TO252 (DPAK) | DPAK | TO-252 TO-252 reverse | - | TO252 | SC-63
SOT-523
SC-89
DFN5060-8L
DFN5060S-8L
DFN3333-8L
DFN3333S-8L
TOLL
TOLLK
DFN5060X-8L
DFN5060XC-8L

## Packing
Back to content |  | Revised Date: | 2025-12-26
Reel Packing | [5 empty] | Bulk Packing | [5 empty] | Ammunition Packing
Package | Reel Size | Reel | Carton Size | Carton | Approx. Gross Weight | Package | Inner Box Size | Box | Carton Size | Carton | Approx. Gross Weight | Package | Inner Box Size | Ammo | Carton Size | Carton | Appox. Gross Weight
| (inch) | (pcs) | (mm) | (EA) | (kg) |  | (mm) | (EA) | (mm) | (EA) | (kg) |  | (mm) | (pcs) | (mm) | (EA) | (kg)
DFN0603-2L | 7 | 10000 | 390 x 270 x 400 | 800000 | 9 | DO-41 | 198 x 84 x 20 | 1000 | 459 x 214 x 256 | 50000 | 19.3 | DO-41 | 255 x 75 x 150 | 5000 | 339 x 276 x 330 | 40000 | 15.9
DFN1006-2L | 7 | 10000 | 390 x 270 x 400 | 800000 | 5 | DO-15 | 200 x 85 x 25 | 1000 | 459 x 214 x 256 | 40000 | 20.7 |  | 255 x 73 x 95 | 3000 | 333 x 281 x 218 | 24000 | 8.9
DFN1006-3L | 7 | 10000 | 390 x 270 x 400 | 800000 | 5 | DO-201AD | 200 x 85 x 40 | 500 | 459 x 214 x 256 | 12500 | 15.95 | DO-15 | 255 x 75 x 150 | 3000 | 339 x 276 x 330 | 24000 | 13.25
DFN1006T-3L | 7 | 10000 | 390 x 270 x 400 | 800000 | 5 | DO-201AE | 200 x 85 x 40 | 500 | 459 x 214 x 256 | 12500 | 15.95 |  | 255 x 73 x 95 | 1500 | 339 x 276 x 330 | 18000 | 8.64
DFN1610-2L | 7 | 3000 | 390 x 270 x 400 | 240000 | 9.7 | P-600 | 208 x 82 x 40 | 100 | 459 x 214 x 256 | 2500 | 6.83 | DO-201AD | 255 x 75 x 150 | 1250 | 339 x 276 x 330 | 10000 | 13.36
DFN1010B-6L | 7 | 5000 | 455 x 270 x 440 | 400000 | 8.84 | DO-34 | 240 x 90 x 100 | 2000 | 410 x 268 x 345 | 120000 | 14.5 |  | 255 x 75 x 95 | 750 | 339 x 276 x 330 | 9000 | 11.62
DFN2020-6L | 7 | 3000 | 455 x 270 x 440 | 240000 | 12.3 | DO-35 | 240 x 90 x 100 | 2000 | 410 x 268 x 345 | 120000 | 17.1 | DO-201AE | 255 x 75 x 95 | 1250 | 339 x 276 x 330 | 10000 | 13.36
DFN2020B-6L | 7 | 3000 | 455 x 270 x 440 | 240000 | 12.3 | TO-220AB | 540 x 145 x 85 | 2000 | 555 x 306 x 200 | 8000 | 22 |  | 255 x 75 x 95 | 750 | 339 x 276 x 330 | 9000 | 11.62
DFN2020-8L | 7 | 3000 | 455 x 270 x 440 | 240000 | 11.2 | TO-220AC | 540 x 145 x 85 | 2000 | 555 x 306 x 200 | 8000 | 21.76 | P-600 | 255 x 75 x 150 | 400 | 339 x 276 x 330 | 3200 | 8.1
DFN2510-10L | 7 | 5000 | 390 x 270 x 400 | 400000 | 10.5 | ITO-220AC | 540 x 145 x 85 | 2000 | 555 x 306 x 200 | 8000 | 19.34 | DO-34 | 248 x 80 x 48 | 5000 | 410 x 268 x 345 | 150000 | 15.3
| 13 | 12000 | 375 x 360 x 213 | 144000 | 6.4 | TO-220AB-L | 540 x 145 x 85 | 2000 | 555 x 306 x 200 | 8000 | 24.63 |  | 248 x 80 x 75 | 5000 | 410 x 268 x 345 | 100000 | 13.1
DFN2510A-10L | 7 | 3000 | 455 x 270 x 440 | 240000 | 10.95 | ITO-220AB | 540 x 145 x 85 | 2000 | 555 x 306 x 200 | 8000 | 19.58 | DO-35 | 248 x 80 x 48 | 5000 | 410 x 268 x 345 | 150000 | 17.5
DFN3333-8L | 13 | 5000 | 375 x 360 x 422 | 80000 | 10.5 | ITO-220AB-F | 540 x 145 x 85 | 2000 | 555 x 306 x 200 | 8000 | 25.5 |  | 248 x 80 x 75 | 5000 | 410 x 268 x 345 | 100000 | 15.7
DFN3333B-8L | 13 | 5000 | 375 x 360 x 390 | 80000 | 9.21 | TO-263/D2PAK | 540 x 145 x 85 | 2000 | 555 x 306 x 200 | 8000 | 18.7
DFN3333S-8L | 13 | 5000 | 375 x 360 x 390 | 80000 | 12.63 | TO-3P/TO-247AD | - | - | 530 x 243 x 100 | 1500 | 13.9
DFN3810-9L | 7 | 3000 | 390 x 240 x 420 | 120000 | 4.4 | TO-247AD-2LD | - | - | 530 x 243 x 100 | 1500 | 14.35
DFN5060-8L | 13 | 3000 | 375 x 360 x 390 | 48000 | 14.19 | TO-247AD-3LD | - | - | 530 x 243 x 100 | 1500 | 12.9
DFN5060B-8L | 13 | 3000 | 375 x 360 x 422 | 48000 | 14.19 | TO-247AD-2LM | - | - | 530 x 243 x 100 | 1500 | 13.8
DFN5060X-8L/DFN5060XC-8L | 13 | 3000 | 375 x 360 x 422 | 48000 | 14.19 | TO-247AD-4L | - | - | 530 x 255 x 110 | 1500 | 12.2
DFN5060S-8L | 13 | 3000 | 375 x 360 x 390 | 48000 | 14.35 | DIP | - | - | 459 x 214 x 256 | 12000 | 6.45
TOLL / TOLLK | 13 | 2000 | 375 x 360 x 447 | 16000 | 12.5 | SDIP | - | - | 459 x 214 x 256 | 24000 | 15.72
SOP-8 | 13 | 2500 | 375 x 360 x 422 | 40000 | 7.4 | DXK | 550 x 200 x 122 | 2800 | 565 x 215 x 265 | 5600 | 13.8
TSSOP-18 | 13 | 2500 | 375 x 360 x 422 | 20000 | 8.94 | KBP | 545 x 200 x 122 | 2800 | 560 x 215 x 269 | 5600 | 13.95
SOD-923 | 7 | 8000 | 390 x 270 x 400 | 640000 | 7.7 | GBL-2 | 550 x 200 x 122 | 2000 | 565 x 215 x 265 | 4000 | 13.15
SOD-523 | 7 | 5000 | 390 x 270 x 400 | 400000 | 9.1 | GBU-2 | 485 x 185 x 120 | 1000 | 500 x 200 x 270 | 2000 | 12.54
| 13 | 12000 | 375 x 360 x 230 | 144000 | 5.4 | KBJ-2 | 550 x 200 x 122 | 1000 | 565 x 215 x 265 | 2000 | 13.13
SOD-323HE | 7 | 5000 | 390 x 270 x 400 | 400000 | 11.9 | KBJB | 539 x 117 x 98 | 900 | 560 x 253 x 122 | 1800 | 8.02
| 13 | 12000 | 375 x 360 x 230 | 144000 | 8.3 | GBJ-2 | 485 x 185 x 120 | 900 | 500 x 200 x 270 | 1800 | 18.2
SOD-323 | 7 | 5000 | 390 x 270 x 400 | 400000 | 9.4 | GBJA | 479 x 123 x 113 | 750 | 500 x 265 x 137 | 1500 | 11
| 13 | 12000 | 375 x 360 x 230 | 144000 | 5.9
SOD-323S | 7 | 3000 | 410 x 290 x 410 | 240000 | 8.75
SOD-123HE | 7 | 3000 | 390 x 270 x 400 | 240000 | 12.4
| 13 | 10000 | 375 x 360 x 230 | 120000 | 8.1
SOD-123FL | 7 | 3000 | 390 x 270 x 400 | 240000 | 10.6
| 13 | 10000 | 375 x 360 x 230 | 120000 | 7.2
SOD-123 | 7 | 3000 | 390 x 270 x 400 | 240000 | 9.9
| 13 | 10000 | 375 x 360 x 230 | 120000 | 6.5
SC-89 | 7 | 4000 | 390 x 270 x 400 | 320000 | 10.19
SOT-723 | 7 | 8000 | 455 x 270 x 440 | 640000 | 10.5
SOT-563 | 7 | 4000 | 390 x 270 x 400 | 320000 | 10
| 13 | 10000 | 375 x 360 x 230 | 120000 | 5.2
SOT-523 | 7 | 4000 | 390 x 270 x 400 | 320000 | 10
SOT-363 | 7 | 3000 | 390 x 270 x 400 | 240000 | 9.3
| 13 | 10000 | 375 x 360 x 230 | 120000 | 7.1
SOT-323 | 7 | 3000 | 390 x 270 x 400 | 240000 | 7.9
| 13 | 12000 | 375 x 360 x 230 | 144000 | 6.1
SOT-23 6L | 7 | 3000 | 390 x 270 x 400 | 240000 | 14.5
| 13 | 10000 | 375 x 360 x 230 | 120000 | 7.9
SOT-23 6L-1 | 7 | 3000 | 390 x 270 x 400 | 240000 | 14.9
| 13 | 10000 | 375 x 360 x 230 | 120000 | 8.1
SOT-23 | 7 | 3000 | 390 x 270 x 400 | 240000 | 9.8
| 13 | 12000 | 375 x 360 x 230 | 144000 | 7
SOT-223 | 13 | 2500 | 375 x 360 x 422 | 40000 | 14.96
SOT-89 | 7 | 1000 | 455 x 270 x 440 | 80000 | 15.64
SMAF-C | 7 | 3000 | 390 x 240 x 420 | 120000 | 10.9
| 13 | 10000 | 375 x 360 x 422 | 160000 | 14.1
SMBF | 7 | 1500 | 390 x 240 x 420 | 60000 | 9.6
| 13 | 5000 | 375 x 360 x 422 | 80000 | 15.6
SMA(W) | 7 | 1800 | 390 x 240 x 420 | 100800 | 13
| 13 | 7500 | 355 x 355 x 400 | 150000 | 20.45
SMA/DO-214AC | 7 | 1800 | 390 x 220 x 370 | 72000 | 9.98
| 13 | 7500 | 375 x 360 x 390 | 120000 | 17.35
SMB/DO-214AA | 7 | 800 | 390 x 220 x 370 | 32000 | 7.69
| 13 | 3000 | 375 x 360 x 390 | 48000 | 13.23
SMC/DO-214AB | 7 | 800 | 390 x 220 x 370 | 24000 | 10.79
| 13 | 3000 | 375 x 360 x 390 | 42000 | 17.98
DO-41 | 13 | 5000 | 340 x 340 x 410 | 25000 | 11.04
DO-15 | 13 | 4000 | 340 x 340 x 410 | 20000 | 11.39
DO-201AD | 13 | 1250 | 340 x 340 x 410 | 6250 | 9.2
DO-201AE | 13 | 1250 | 340 x 340 x 410 | 6250 | 9.2
P-600 | 13 | 800 | 340 x 340 x 410 | 4000 | 9.85
DO-34 | 15 | 10000 | 365 x 370 x 410 | 50000 | 10.1
DO-35 | 15 | 10000 | 365 x 370 x 410 | 50000 | 11.2
MICRO-MELF | 7 | 3000 | 390 x 270 x 400 | 240000 | 8.8
| 13 | 10000 | 355 x 355 x 400 | 200000 | 11.5
QUADRO-MELF | 7 | 2500 | 390 x 270 x 400 | 200000 | 13.3
| 13 | 10000 | 355 x 355 x 400 | 200000 | 14.9
MINI-MELF/LL-34 | 7 | 2500 | 390 x 270 x 400 | 200000 | 12.7
| 13 | 10000 | 355 x 355 x 400 | 200000 | 14.6
MDI | 13 | 3000 | 375 x 360 x 390 | 48000 | 14.71
ABS | 13 | 4000 | 375 x 360 x 422 | 64000 | 17.8
MICRO DIP/TDI | 7 | 1000 | 390 x 240 x 420 | 40000 | 9.5
| 13 | 4000 | 375 x 360 x 422 | 64000 | 17
MSBL | 13 | 3000 | 375 x 360 x 422 | 48000 | 21.5
SDIP | 13 | 1500 | 375 x 360 x 390 | 21000 | 14.31
M4 | 13 | 3000 | 375 x 360 x 390 | 42000 | 14
M6 | 13 | 3600 | 500 x 360 x 360 | 25200 | 19.5
M8 | 13 | 2000 | 375 x 360 x 390 | 16000 | 16.86
TO-277 | 7 | 1500 | 390 x 240 x 420 | 60000 | 12.2
| 13 | 5000 | 375 x 360 x 422 | 80000 | 19.1
TO-277A | 13 | 5000 | 375 x 360 x 422 | 80000 | 18.52
TO-277B | 13 | 5000 | 375 x 360 x 422 | 80000 | 20.6
TO-277C | 7 | 1500 | 390 x 240 x 420 | 60000 | 13.5
| 13 | 5000 | 375 x 360 x 422 | 80000 | 20.8
TO-252AA | 13 | 3000 | 375 x 360 x 390 | 42000 | 21.69
TO-252AA-2LD | 13 | 3000 | 375 x 360 x 390 | 42000 | 20.78
TO-263/D2PAK | 13 | 800 | 375 x 360 x 390 | 6400 | 14.45
TO-263AB | 13 | 800 | 375 x 360 x 422 | 6400 | 10.31
TO-263AB-L | 13 | 800 | 375 x 360 x 422 | 6400 | 14.7
TO-263-7L | 13 | 800 | 375 x 360 x 422 | 6400 | 10.31